## Rules
UID | EAD_Error | EAD_Warning | Event | Event_FAA | Source | § | Rule SBVR | Comments | XSD Rule | AIXM Class | AIXM Attribute | AIXM Association | Timeslice Applicability | Category | Name | AIXM - Schematron Rule Context | AIXM - Schematron rules - full description
AIXM-5.1_RULE-E679 |  | Y |  |  | ICAO Annex 14 | Table A5-1 | It is prohibited that a AirportHeliport with ARP.ElevatedPoint.horizontalAccuracy.uom equal-to 'M' has ARP.ElevatedPoint.horizontalAccuracy value lower-than 30M | The horizontal accuracy of the AirportHeliport ARP shall be at least 30 M |  | AirportHeliport | ARP |  | All | Standard (ICAO, industry, etc.) | Accuracy (horizontal) AirportHeliport location | //aixm:AirportHeliportTimeSlice | not(./aixm:ARP/aixm:ElevatedPoint/aixm:horizontalAccuracy[@uom='M']) or ./aixm:ARP/aixm:ElevatedPoint/aixm:horizontalAccuracy >= 30
AIXM-5.1_RULE-E67F |  | Y |  |  | ICAO Annex 14 | Table A5-1 | It is prohibited that a AirportHeliport with ARP.ElevatedPoint.horizontalAccuracy.uom equal-to 'FT' has ARP.ElevatedPoint.horizontalAccuracy value lower-than 100FT | The horizontal accuracy of the AirportHeliport ARP shall be at least 100 FT |  | AirportHeliport | ARP |  | All | Standard (ICAO, industry, etc.) | Accuracy (horizontal) AirportHeliport location | //aixm:AirportHeliportTimeSlice | not(./aixm:ARP/aixm:ElevatedPoint/aixm:horizontalAccuracy[@uom='FT']) or ./aixm:ARP/aixm:ElevatedPoint/aixm:horizontalAccuracy >= 100
AIXM-5.1_RULE-E680 |  | Y |  |  | ICAO Annex 14 | Table A5-1 | It is prohibited that a AircraftStand with location.ElevatedPoint.horizontalAccuracy.uom equal-to 'M' has location.ElevatedPoint.horizontalAccuracy value lower-than 0.5M | The horizontal accuracy of the AircraftStand location shall be at least 0.5 M |  | AircraftStand | location |  | All | Standard (ICAO, industry, etc.) | Accuracy (horizontal) AircraftStand location | //aixm:AircraftStandTimeSlice | not(./aixm:location/aixm:ElevatedPoint/aixm:horizontalAccuracy[@uom='M']) or ./aixm:location/aixm:ElevatedPoint/aixm:horizontalAccuracy >= 0.5
AIXM-5.1_RULE-E681 |  | Y |  |  | ICAO Annex 14 | Table A5-1 | It is prohibited that a TouchDownLiftOff with aimingPoint.ElevatedPoint.horizontalAccuracy.uom equal-to 'M' has aimingPoint.ElevatedPoint.horizontalAccuracy value lower-than 1.0M | The horizontal accuracy of the TouchDownLiftOff aimingPoint shall be at least 1.0 M |  | TouchDownLiftOff | aimingPoint |  | All | Standard (ICAO, industry, etc.) | Accuracy (horizontal) TouchDownLiftOff location | //aixm:TouchDownLiftOffTimeSlice | not(./aixm:aimingPoint/aixm:ElevatedPoint/aixm:horizontalAccuracy[@uom='M']) or ./aixm:aimingPoint/aixm:ElevatedPoint/aixm:horizontalAccuracy >= 1.0
AIXM-5.1_RULE-E682 |  | Y |  |  | ICAO Annex 14 | Table A5-1 | It is prohibited that a TouchDownLiftOff with aimingPoint.ElevatedPoint.horizontalAccuracy.uom equal-to 'FT' has aimingPoint.ElevatedPoint.horizontalAccuracy value lower-than 3.0FT | The horizontal accuracy of the TouchDownLiftOff aimingPoint shall be at least 3.0 FT |  | TouchDownLiftOff | aimingPoint |  | All | Standard (ICAO, industry, etc.) | Accuracy (horizontal) TouchDownLiftOff location | //aixm:TouchDownLiftOffTimeSlice | not(./aixm:aimingPoint/aixm:ElevatedPoint/aixm:horizontalAccuracy[@uom='FT']) or ./aixm:aimingPoint/aixm:ElevatedPoint/aixm:horizontalAccuracy >= 3.0
AIXM-5.1_RULE-E683 |  | Y |  |  | ICAO Annex 14 | Table A5-1 | It is prohibited that a AircraftStand with location.ElevatedPoint.horizontalAccuracy.uom equal-to 'FT' has location.ElevatedPoint.horizontalAccuracy value lower-than 1.5FT | The horizontal accuracy of the AircraftStand location shall be at least 1.5 FT |  | AircraftStand | location |  | All | Standard (ICAO, industry, etc.) | Accuracy (horizontal) AircraftStand location | //aixm:AircraftStandTimeSlice | not(./aixm:location/aixm:ElevatedPoint/aixm:horizontalAccuracy[@uom='FT']) or ./aixm:location/aixm:ElevatedPoint/aixm:horizontalAccuracy >= 1.5
AIXM-5.1_RULE-EC159 |  | Y |  |  | ICAO Annex 11 | Appendix 5, Table 1 | It is prohibited that a Navaid with type equal-to 'VOR_DME' and with location.ElevatedPoint.horizontalAccuracy.uom equal-to 'M' has location.ElevatedPoint.horizontalAccuracy value lower-than 100.0 | The horizontal accuracy of Navaid of VOR_DME shall be at least 100.0 M |  | Navaid | location |  | baseline outside delta, snapshot, set of snapshots | Recommended practice | Accuracy (horizontal) - Navaid type VOR_DME | //aixm:NavaidTimeSlice[aixm:type='VOR_DME' and aixm:interpretation=('BASELINE', 'SNAPSHOT')] | not(./aixm:location/aixm:ElevatedPoint/aixm:horizontalAccuracy[@uom='M']) or ./aixm:location/aixm:ElevatedPoint/aixm:horizontalAccuracy >= 100.0
AIXM-5.1_RULE-EC15A |  | Y |  |  | ICAO Annex 11 | Appendix 5, Table 1 | It is prohibited that a Navaid with type equal-to 'VORTAC' and with location.ElevatedPoint.horizontalAccuracy.uom equal-to 'M' has location.ElevatedPoint.horizontalAccuracy value lower-than 100.0 | The horizontal accuracy of Navaid of VORTAC shall be at least 100.0 M |  | Navaid | location |  | baseline outside delta, snapshot, set of snapshots | Recommended practice | Accuracy (horizontal) - Navaid type VORTAC | //aixm:NavaidTimeSlice[aixm:type='VORTAC' and aixm:interpretation=('BASELINE', 'SNAPSHOT')] | not(./aixm:location/aixm:ElevatedPoint/aixm:horizontalAccuracy[@uom='M']) or ./aixm:location/aixm:ElevatedPoint/aixm:horizontalAccuracy >= 100.0
AIXM-5.1_RULE-EC15B |  | Y |  |  | ICAO Annex 11 | Appendix 5, Table 1 | It is prohibited that a Navaid with type equal-to 'DME' and with location.ElevatedPoint.horizontalAccuracy.uom equal-to 'M' has location.ElevatedPoint.horizontalAccuracy value lower-than 100.0 | The horizontal accuracy of Navaid of DME shall be at least 100.0 M |  | Navaid | location |  | baseline outside delta, snapshot, set of snapshots | Recommended practice | Accuracy (horizontal) - Navaid type DME | //aixm:NavaidTimeSlice[aixm:type='DME' and aixm:interpretation=('BASELINE', 'SNAPSHOT')] | not(./aixm:location/aixm:ElevatedPoint/aixm:horizontalAccuracy[@uom='M']) or ./aixm:location/aixm:ElevatedPoint/aixm:horizontalAccuracy >= 100.0
AIXM-5.1_RULE-EC15C |  | Y |  |  | ICAO Annex 11 | Appendix 5, Table 1 | It is prohibited that a Navaid with type equal-to 'TACAN' and with location.ElevatedPoint.horizontalAccuracy.uom equal-to 'M' has location.ElevatedPoint.horizontalAccuracy value lower-than 100.0 | The horizontal accuracy of Navaid of TACAN shall be at least 100.0 M |  | Navaid | location |  | baseline outside delta, snapshot, set of snapshots | Recommended practice | Accuracy (horizontal) - Navaid type TACAN | //aixm:NavaidTimeSlice[aixm:type='TACAN' and aixm:interpretation=('BASELINE', 'SNAPSHOT')] | not(./aixm:location/aixm:ElevatedPoint/aixm:horizontalAccuracy[@uom='M']) or ./aixm:location/aixm:ElevatedPoint/aixm:horizontalAccuracy >= 100.0
AIXM-5.1_RULE-EC15D |  | Y |  |  | ICAO Annex 11 | Appendix 5, Table 1 | It is prohibited that a Navaid with type equal-to 'VOR' and with location.ElevatedPoint.horizontalAccuracy.uom equal-to 'M' has location.ElevatedPoint.horizontalAccuracy value lower-than 100.0 | The horizontal accuracy of Navaid of VOR shall be at least 100.0 M |  | Navaid | location |  | baseline outside delta, snapshot, set of snapshots | Recommended practice | Accuracy (horizontal) - Navaid type VOR | //aixm:NavaidTimeSlice[aixm:type='VOR' and aixm:interpretation=('BASELINE', 'SNAPSHOT')] | not(./aixm:location/aixm:ElevatedPoint/aixm:horizontalAccuracy[@uom='M']) or ./aixm:location/aixm:ElevatedPoint/aixm:horizontalAccuracy >= 100.0
AIXM-5.1_RULE-EC15E |  | Y |  |  | ICAO Annex 11 | Appendix 5, Table 1 | It is prohibited that a Navaid with type equal-to 'NDB' and with location.ElevatedPoint.horizontalAccuracy.uom equal-to 'M' has location.ElevatedPoint.horizontalAccuracy value lower-than 100.0 | The horizontal accuracy of Navaid of NDB shall be at least 100.0 M |  | Navaid | location |  | baseline outside delta, snapshot, set of snapshots | Recommended practice | Accuracy (horizontal) - Navaid type NDB | //aixm:NavaidTimeSlice[aixm:type='NDB' and aixm:interpretation=('BASELINE', 'SNAPSHOT')] | not(./aixm:location/aixm:ElevatedPoint/aixm:horizontalAccuracy[@uom='M']) or ./aixm:location/aixm:ElevatedPoint/aixm:horizontalAccuracy >= 100.0
AIXM-5.1_RULE-EC15F |  | Y |  |  | ICAO Annex 11 | Appendix 5, Table 1 | It is prohibited that a Navaid with type equal-to 'MKR' and with location.ElevatedPoint.horizontalAccuracy.uom equal-to 'M' has location.ElevatedPoint.horizontalAccuracy value lower-than 100.0 | The horizontal accuracy of Navaid of MKR shall be at least 100.0 M |  | Navaid | location |  | baseline outside delta, snapshot, set of snapshots | Recommended practice | Accuracy (horizontal) - Navaid type MKR | //aixm:NavaidTimeSlice[aixm:type='MKR' and aixm:interpretation=('BASELINE', 'SNAPSHOT')] | not(./aixm:location/aixm:ElevatedPoint/aixm:horizontalAccuracy[@uom='M']) or ./aixm:location/aixm:ElevatedPoint/aixm:horizontalAccuracy >= 100.0
AIXM-5.1_RULE-EC160 |  | Y |  |  | ICAO Annex 11 | Appendix 5, Table 1 | It is prohibited that a Navaid with type equal-to 'SDF' and with location.ElevatedPoint.horizontalAccuracy.uom equal-to 'M' has location.ElevatedPoint.horizontalAccuracy value lower-than 100.0 | The horizontal accuracy of Navaid of SDF shall be at least 100.0 M |  | Navaid | location |  | baseline outside delta, snapshot, set of snapshots | Recommended practice | Accuracy (horizontal) - Navaid type SDF | //aixm:NavaidTimeSlice[aixm:type='SDF' and aixm:interpretation=('BASELINE', 'SNAPSHOT')] | not(./aixm:location/aixm:ElevatedPoint/aixm:horizontalAccuracy[@uom='M']) or ./aixm:location/aixm:ElevatedPoint/aixm:horizontalAccuracy >= 100.0
AIXM-5.1_RULE-EC161 |  | Y |  |  | ICAO Annex 11 | Appendix 5, Table 1 | It is prohibited that a Navaid with type equal-to 'NDB_MKR' and with location.ElevatedPoint.horizontalAccuracy.uom equal-to 'M' has location.ElevatedPoint.horizontalAccuracy value lower-than 100.0 | The horizontal accuracy of Navaid of NDB_MKR shall be at least 100.0 M |  | Navaid | location |  | baseline outside delta, snapshot, set of snapshots | Recommended practice | Accuracy (horizontal) - Navaid type NDB_MKR | //aixm:NavaidTimeSlice[aixm:type='NDB_MKR' and aixm:interpretation=('BASELINE', 'SNAPSHOT')] | not(./aixm:location/aixm:ElevatedPoint/aixm:horizontalAccuracy[@uom='M']) or ./aixm:location/aixm:ElevatedPoint/aixm:horizontalAccuracy >= 100.0
AIXM-5.1_RULE-EC162 |  | Y |  |  | ICAO Annex 11 | Appendix 5, Table 1 | It is prohibited that a Navaid with type equal-to 'NDB_DME' and with location.ElevatedPoint.horizontalAccuracy.uom equal-to 'M' has location.ElevatedPoint.horizontalAccuracy value lower-than 100.0 | The horizontal accuracy of Navaid of NDB_DME shall be at least 100.0 M |  | Navaid | location |  | baseline outside delta, snapshot, set of snapshots | Recommended practice | Accuracy (horizontal) - Navaid type NDB_DME | //aixm:NavaidTimeSlice[aixm:type='NDB_DME' and aixm:interpretation=('BASELINE', 'SNAPSHOT')] | not(./aixm:location/aixm:ElevatedPoint/aixm:horizontalAccuracy[@uom='M']) or ./aixm:location/aixm:ElevatedPoint/aixm:horizontalAccuracy >= 100.0
AIXM-5.1_RULE-EC163 |  | Y |  |  | ICAO Annex 11 | Appendix 5, Table 1 | It is prohibited that a Navaid with type equal-to 'DF' and with location.ElevatedPoint.horizontalAccuracy.uom equal-to 'M' has location.ElevatedPoint.horizontalAccuracy value lower-than 100.0 | The horizontal accuracy of Navaid of DF shall be at least 100.0 M |  | Navaid | location |  | baseline outside delta, snapshot, set of snapshots | Recommended practice | Accuracy (horizontal) - Navaid type DF | //aixm:NavaidTimeSlice[aixm:type='DF' and aixm:interpretation=('BASELINE', 'SNAPSHOT')] | not(./aixm:location/aixm:ElevatedPoint/aixm:horizontalAccuracy[@uom='M']) or ./aixm:location/aixm:ElevatedPoint/aixm:horizontalAccuracy >= 100.0
AIXM-5.1_RULE-EC164 |  | Y |  |  | ICAO Annex 11 | Appendix 5, Table 1 | It is prohibited that a Navaid with type equal-to 'VOR_DME' and with location.ElevatedPoint.horizontalAccuracy.uom equal-to 'FT' has location.ElevatedPoint.horizontalAccuracy value lower-than 300.0 | The horizontal accuracy of Navaid of VOR_DME shall be at least 300.0 FT |  | Navaid | location |  | baseline outside delta, snapshot, set of snapshots | Recommended practice | Accuracy (horizontal) - Navaid type VOR_DME | //aixm:NavaidTimeSlice[aixm:type='VOR_DME' and aixm:interpretation=('BASELINE', 'SNAPSHOT')] | not(./aixm:location/aixm:ElevatedPoint/aixm:horizontalAccuracy[@uom='FT']) or ./aixm:location/aixm:ElevatedPoint/aixm:horizontalAccuracy >= 300.0
AIXM-5.1_RULE-EC165 |  | Y |  |  | ICAO Annex 11 | Appendix 5, Table 1 | It is prohibited that a Navaid with type equal-to 'VORTAC' and with location.ElevatedPoint.horizontalAccuracy.uom equal-to 'FT' has location.ElevatedPoint.horizontalAccuracy value lower-than 300.0 | The horizontal accuracy of Navaid of VORTAC shall be at least 300.0 FT |  | Navaid | location |  | baseline outside delta, snapshot, set of snapshots | Recommended practice | Accuracy (horizontal) - Navaid type VORTAC | //aixm:NavaidTimeSlice[aixm:type='VORTAC' and aixm:interpretation=('BASELINE', 'SNAPSHOT')] | not(./aixm:location/aixm:ElevatedPoint/aixm:horizontalAccuracy[@uom='FT']) or ./aixm:location/aixm:ElevatedPoint/aixm:horizontalAccuracy >= 300.0
AIXM-5.1_RULE-EC166 |  | Y |  |  | ICAO Annex 11 | Appendix 5, Table 1 | It is prohibited that a Navaid with type equal-to 'DME' and with location.ElevatedPoint.horizontalAccuracy.uom equal-to 'FT' has location.ElevatedPoint.horizontalAccuracy value lower-than 300.0 | The horizontal accuracy of Navaid of DME shall be at least 300.0 FT |  | Navaid | location |  | baseline outside delta, snapshot, set of snapshots | Recommended practice | Accuracy (horizontal) - Navaid type DME | //aixm:NavaidTimeSlice[aixm:type='DME' and aixm:interpretation=('BASELINE', 'SNAPSHOT')] | not(./aixm:location/aixm:ElevatedPoint/aixm:horizontalAccuracy[@uom='FT']) or ./aixm:location/aixm:ElevatedPoint/aixm:horizontalAccuracy >= 300.0
AIXM-5.1_RULE-EC167 |  | Y |  |  | ICAO Annex 11 | Appendix 5, Table 1 | It is prohibited that a Navaid with type equal-to 'TACAN' and with location.ElevatedPoint.horizontalAccuracy.uom equal-to 'FT' has location.ElevatedPoint.horizontalAccuracy value lower-than 300.0 | The horizontal accuracy of Navaid of TACAN shall be at least 300.0 FT |  | Navaid | location |  | baseline outside delta, snapshot, set of snapshots | Recommended practice | Accuracy (horizontal) - Navaid type TACAN | //aixm:NavaidTimeSlice[aixm:type='TACAN' and aixm:interpretation=('BASELINE', 'SNAPSHOT')] | not(./aixm:location/aixm:ElevatedPoint/aixm:horizontalAccuracy[@uom='FT']) or ./aixm:location/aixm:ElevatedPoint/aixm:horizontalAccuracy >= 300.0
AIXM-5.1_RULE-EC168 |  | Y |  |  | ICAO Annex 11 | Appendix 5, Table 1 | It is prohibited that a Navaid with type equal-to 'VOR' and with location.ElevatedPoint.horizontalAccuracy.uom equal-to 'FT' has location.ElevatedPoint.horizontalAccuracy value lower-than 300.0 | The horizontal accuracy of Navaid of VOR shall be at least 300.0 FT |  | Navaid | location |  | baseline outside delta, snapshot, set of snapshots | Recommended practice | Accuracy (horizontal) - Navaid type VOR | //aixm:NavaidTimeSlice[aixm:type='VOR' and aixm:interpretation=('BASELINE', 'SNAPSHOT')] | not(./aixm:location/aixm:ElevatedPoint/aixm:horizontalAccuracy[@uom='FT']) or ./aixm:location/aixm:ElevatedPoint/aixm:horizontalAccuracy >= 300.0
AIXM-5.1_RULE-EC169 |  | Y |  |  | ICAO Annex 11 | Appendix 5, Table 1 | It is prohibited that a Navaid with type equal-to 'NDB' and with location.ElevatedPoint.horizontalAccuracy.uom equal-to 'FT' has location.ElevatedPoint.horizontalAccuracy value lower-than 300.0 | The horizontal accuracy of Navaid of NDB shall be at least 300.0 FT |  | Navaid | location |  | baseline outside delta, snapshot, set of snapshots | Recommended practice | Accuracy (horizontal) - Navaid type NDB | //aixm:NavaidTimeSlice[aixm:type='NDB' and aixm:interpretation=('BASELINE', 'SNAPSHOT')] | not(./aixm:location/aixm:ElevatedPoint/aixm:horizontalAccuracy[@uom='FT']) or ./aixm:location/aixm:ElevatedPoint/aixm:horizontalAccuracy >= 300.0
AIXM-5.1_RULE-EC16A |  | Y |  |  | ICAO Annex 11 | Appendix 5, Table 1 | It is prohibited that a Navaid with type equal-to 'MKR' and with location.ElevatedPoint.horizontalAccuracy.uom equal-to 'FT' has location.ElevatedPoint.horizontalAccuracy value lower-than 300.0 | The horizontal accuracy of Navaid of MKR shall be at least 300.0 FT |  | Navaid | location |  | baseline outside delta, snapshot, set of snapshots | Recommended practice | Accuracy (horizontal) - Navaid type MKR | //aixm:NavaidTimeSlice[aixm:type='MKR' and aixm:interpretation=('BASELINE', 'SNAPSHOT')] | not(./aixm:location/aixm:ElevatedPoint/aixm:horizontalAccuracy[@uom='FT']) or ./aixm:location/aixm:ElevatedPoint/aixm:horizontalAccuracy >= 300.0
AIXM-5.1_RULE-EC16B |  | Y |  |  | ICAO Annex 11 | Appendix 5, Table 1 | It is prohibited that a Navaid with type equal-to 'SDF' and with location.ElevatedPoint.horizontalAccuracy.uom equal-to 'FT' has location.ElevatedPoint.horizontalAccuracy value lower-than 300.0 | The horizontal accuracy of Navaid of SDF shall be at least 300.0 FT |  | Navaid | location |  | baseline outside delta, snapshot, set of snapshots | Recommended practice | Accuracy (horizontal) - Navaid type SDF | //aixm:NavaidTimeSlice[aixm:type='SDF' and aixm:interpretation=('BASELINE', 'SNAPSHOT')] | not(./aixm:location/aixm:ElevatedPoint/aixm:horizontalAccuracy[@uom='FT']) or ./aixm:location/aixm:ElevatedPoint/aixm:horizontalAccuracy >= 300.0
AIXM-5.1_RULE-EC16C |  | Y |  |  | ICAO Annex 11 | Appendix 5, Table 1 | It is prohibited that a Navaid with type equal-to 'NDB_MKR' and with location.ElevatedPoint.horizontalAccuracy.uom equal-to 'FT' has location.ElevatedPoint.horizontalAccuracy value lower-than 300.0 | The horizontal accuracy of Navaid of NDB_MKR shall be at least 300.0 FT |  | Navaid | location |  | baseline outside delta, snapshot, set of snapshots | Recommended practice | Accuracy (horizontal) - Navaid type NDB_MKR | //aixm:NavaidTimeSlice[aixm:type='NDB_MKR' and aixm:interpretation=('BASELINE', 'SNAPSHOT')] | not(./aixm:location/aixm:ElevatedPoint/aixm:horizontalAccuracy[@uom='FT']) or ./aixm:location/aixm:ElevatedPoint/aixm:horizontalAccuracy >= 300.0
AIXM-5.1_RULE-EC16D |  | Y |  |  | ICAO Annex 11 | Appendix 5, Table 1 | It is prohibited that a Navaid with type equal-to 'NDB_DME' and with location.ElevatedPoint.horizontalAccuracy.uom equal-to 'FT' has location.ElevatedPoint.horizontalAccuracy value lower-than 300.0 | The horizontal accuracy of Navaid of NDB_DME shall be at least 300.0 FT |  | Navaid | location |  | baseline outside delta, snapshot, set of snapshots | Recommended practice | Accuracy (horizontal) - Navaid type NDB_DME | //aixm:NavaidTimeSlice[aixm:type='NDB_DME' and aixm:interpretation=('BASELINE', 'SNAPSHOT')] | not(./aixm:location/aixm:ElevatedPoint/aixm:horizontalAccuracy[@uom='FT']) or ./aixm:location/aixm:ElevatedPoint/aixm:horizontalAccuracy >= 300.0
AIXM-5.1_RULE-EC16E |  | Y |  |  | ICAO Annex 11 | Appendix 5, Table 1 | It is prohibited that a Navaid with type equal-to 'DF' and with location.ElevatedPoint.horizontalAccuracy.uom equal-to 'FT' has location.ElevatedPoint.horizontalAccuracy value lower-than 300.0 | The horizontal accuracy of Navaid of DF shall be at least 300.0 FT |  | Navaid | location |  | baseline outside delta, snapshot, set of snapshots | Recommended practice | Accuracy (horizontal) - Navaid type DF | //aixm:NavaidTimeSlice[aixm:type='DF' and aixm:interpretation=('BASELINE', 'SNAPSHOT')] | not(./aixm:location/aixm:ElevatedPoint/aixm:horizontalAccuracy[@uom='FT']) or ./aixm:location/aixm:ElevatedPoint/aixm:horizontalAccuracy >= 300.0
AIXM-5.1_RULE-F3688 |  |  |  |  | AIXM Model |  | It is obligatory that each RadarSystem with assigned radarEquipment value has radarEquipment value resolved-into exactly one isComposedOf RadarEquipment specialization PrecisionApproachRadar or SurveillanceRadar specialization PrimarySurveillanceRadar or SecondarySurveillanceRadar | The feature instance actually targeted by an association (through its role name value) shall exist and correspond to the feature type defined by the model. This rule has to be applied to all inheritance levels - in this case is the first level of inheritance. |  | RadarSystem | radarEquipment |  | set of snapshots | Minimal data rule | Referential integrity towards RadarEquipment | //aixm:RadarSystem/aixm:radarEquipment ¦ //aixm:RadarSystemTimeSlice/aixm:radarEquipment | (: for each matching element found in the input file :) for $matchingElement in . return ( if ( (: bypasses the association if it is null :) (@xsi:nil='true') or ( (: checks this association has one and only one xlink:href inside its descendance :) count(descendant-or-self::*[string-length(@xlink:href)!=0])=1 and ( (: extracts the UUID from it and checks there is one and only one target class with a matching gml-identifier :) count ( (//aixm:PrecisionApproachRadar ¦ //aixm:SurveillanceRadar ¦ //aixm:PrimarySurveillanceRadar ¦ //aixm:SecondarySurveillanceRadar) [ upper-case(gml:identifier)=upper-case ( replace ( $matchingElement/descendant-or-self::*[@xlink:href]/@xlink:href, '.*?([A-Za-z0-9]{8}-[A-Za-z0-9]{4}-[A-Za-z0-9]{4}-[A-Za-z0-9]{4}-[A-Za-z0-9]{12}).*', '$1' ) ) ] )=1 or (: extracts the UUID from it and checks there is one and only one target class with a matching gml-id :) count ( (//aixm:PrecisionApproachRadar ¦ //aixm:SurveillanceRadar ¦ //aixm:PrimarySurveillanceRadar ¦ //aixm:SecondarySurveillanceRadar) [ upper-case(@gml:id)=upper-case ( replace ( $matchingElement/descendant-or-self::*[@xlink:href]/@xlink:href, '.*?([A-Za-z0-9]{8}-[A-Za-z0-9]{4}-[A-Za-z0-9]{4}-[A-Za-z0-9]{4}-[A-Za-z0-9]{12}).*', '$1' ) ) ] )=1 ) ) ) then (: else the validation succeeds for this element :) true() else (: then the validation fails for this element :) false() )
AIXM-5.1_RULE-5C491 |  | Y |  |  | ICAO Annex 15 | Table A7-1 | Each CheckpointINS with assigned position value shall have position.ElevatedPoint coordinates expressed with at least 6 decimals | Latitude and longitude of CheckpointINS position shall be published with at least 6 decimals resolution |  | CheckpointINS | ElevatedPoint | position | All | Recommended practice (ICAO, industry, etc.) | Resolution (horizontal) - CheckpointINS position | //aixm:CheckpointINSTimeSlice | (: for each matching element found in the input file :) for $matchingElement in . return ( if ( (: there is an assigned position:) string-length (./aixm:position) = 0 or ( (: there should be coord following pattern with 6 decimal(s) :) ( count(./aixm:position/aixm:ElevatedPoint/descendant-or-self::gml:posList[matches(text(),'^(\s?-?[0-9]*\.[0-9]{6}[0-9]*\s?)+$')]) > 0 or count(./aixm:position/aixm:ElevatedPoint/descendant-or-self::gml:pos[matches(text(),'^(\s?-?[0-9]*\.[0-9]{6}[0-9]*\s?)+$')]) > 0 or count(./aixm:position/aixm:ElevatedPoint/descendant-or-self::gml:coordinates[matches(text(),'^(\s?-?[0-9]*\.[0-9]{6}[0-9]*\s?)+$')]) > 0 ) and (: the number of elements containing coord should be same as number of elements containing coord following pattern with 6 decimal(s) :) count(./aixm:position/aixm:ElevatedPoint/descendant-or-self::gml:posList[matches(text(),'^(\s?-?[0-9]*\.[0-9]{6}[0-9]*\s?)+$')])=count(./aixm:position/aixm:ElevatedPoint/descendant-or-self::gml:posList[matches(text(),'^[-0-9\.\s]*$')]) and count(./aixm:position/aixm:ElevatedPoint/descendant-or-self::gml:pos[matches(text(),'^(\s?-?[0-9]*\.[0-9]{6}[0-9]*\s?)+$')])=count(./aixm:position/aixm:ElevatedPoint/descendant-or-self::gml:pos[matches(text(),'^[-0-9\.\s]*$')]) and count(./aixm:position/aixm:ElevatedPoint/descendant-or-self::gml:coordinates[matches(text(),'^(\s?-?[0-9]*\.[0-9]{6}[0-9]*\s?)+$')])=count(./aixm:position/aixm:ElevatedPoint/descendant-or-self::gml:coordinates[matches(text(),'^[-0-9\.\s]*$')]) ) ) then (: else the validation succeeds for this element :) true() else (: then the validation fails for this element :) false() )
AIXM-5.1_RULE-5C492 |  | Y |  |  | ICAO Annex 15 | Table A7-1 | Each AirportHeliport with assigned ARP value shall have ARP.ElevatedPoint coordinates expressed with at least 4 decimals | Latitude and longitude of AirportHeliport ARP shall be published with at least 4 decimals resolution |  | AirportHeliport | ElevatedPoint | ARP | All | Recommended practice (ICAO, industry, etc.) | Resolution (horizontal) - AirportHeliport ARP | //aixm:AirportHeliportTimeSlice | (: for each matching element found in the input file :) for $matchingElement in . return ( if ( (: there is an assigned ARP:) string-length (./aixm:ARP) = 0 or ( (: there should be coord following pattern with 4 decimal(s) :) ( count(./aixm:ARP/aixm:ElevatedPoint/descendant-or-self::gml:posList[matches(text(),'^(\s?-?[0-9]*\.[0-9]{4}[0-9]*\s?)+$')]) > 0 or count(./aixm:ARP/aixm:ElevatedPoint/descendant-or-self::gml:pos[matches(text(),'^(\s?-?[0-9]*\.[0-9]{4}[0-9]*\s?)+$')]) > 0 or count(./aixm:ARP/aixm:ElevatedPoint/descendant-or-self::gml:coordinates[matches(text(),'^(\s?-?[0-9]*\.[0-9]{4}[0-9]*\s?)+$')]) > 0 ) and (: the number of elements containing coord should be same as number of elements containing coord following pattern with 4 decimal(s) :) count(./aixm:ARP/aixm:ElevatedPoint/descendant-or-self::gml:posList[matches(text(),'^(\s?-?[0-9]*\.[0-9]{4}[0-9]*\s?)+$')])=count(./aixm:ARP/aixm:ElevatedPoint/descendant-or-self::gml:posList[matches(text(),'^[-0-9\.\s]*$')]) and count(./aixm:ARP/aixm:ElevatedPoint/descendant-or-self::gml:pos[matches(text(),'^(\s?-?[0-9]*\.[0-9]{4}[0-9]*\s?)+$')])=count(./aixm:ARP/aixm:ElevatedPoint/descendant-or-self::gml:pos[matches(text(),'^[-0-9\.\s]*$')]) and count(./aixm:ARP/aixm:ElevatedPoint/descendant-or-self::gml:coordinates[matches(text(),'^(\s?-?[0-9]*\.[0-9]{4}[0-9]*\s?)+$')])=count(./aixm:ARP/aixm:ElevatedPoint/descendant-or-self::gml:coordinates[matches(text(),'^[-0-9\.\s]*$')]) ) ) then (: else the validation succeeds for this element :) true() else (: then the validation fails for this element :) false() )
AIXM-5.1_RULE-5C493 |  | Y |  |  | ICAO Annex 15 | Table A7-1 | Each AircraftStand with assigned location value shall have location.ElevatedPoint coordinates expressed with at least 6 decimals | Latitude and longitude of AircraftStand location shall be published with at least 6 decimals resolution |  | AircraftStand | ElevatedPoint | location | All | Recommended practice (ICAO, industry, etc.) | Resolution (horizontal) - AircraftStand location | //aixm:AircraftStandTimeSlice | (: for each matching element found in the input file :) for $matchingElement in . return ( if ( (: there is an assigned location:) string-length (./aixm:location) = 0 or ( (: there should be coord following pattern with 6 decimal(s) :) ( count(./aixm:location/aixm:ElevatedPoint/descendant-or-self::gml:posList[matches(text(),'^(\s?-?[0-9]*\.[0-9]{6}[0-9]*\s?)+$')]) > 0 or count(./aixm:location/aixm:ElevatedPoint/descendant-or-self::gml:pos[matches(text(),'^(\s?-?[0-9]*\.[0-9]{6}[0-9]*\s?)+$')]) > 0 or count(./aixm:location/aixm:ElevatedPoint/descendant-or-self::gml:coordinates[matches(text(),'^(\s?-?[0-9]*\.[0-9]{6}[0-9]*\s?)+$')]) > 0 ) and (: the number of elements containing coord should be same as number of elements containing coord following pattern with 6 decimal(s) :) count(./aixm:location/aixm:ElevatedPoint/descendant-or-self::gml:posList[matches(text(),'^(\s?-?[0-9]*\.[0-9]{6}[0-9]*\s?)+$')])=count(./aixm:location/aixm:ElevatedPoint/descendant-or-self::gml:posList[matches(text(),'^[-0-9\.\s]*$')]) and count(./aixm:location/aixm:ElevatedPoint/descendant-or-self::gml:pos[matches(text(),'^(\s?-?[0-9]*\.[0-9]{6}[0-9]*\s?)+$')])=count(./aixm:location/aixm:ElevatedPoint/descendant-or-self::gml:pos[matches(text(),'^[-0-9\.\s]*$')]) and count(./aixm:location/aixm:ElevatedPoint/descendant-or-self::gml:coordinates[matches(text(),'^(\s?-?[0-9]*\.[0-9]{6}[0-9]*\s?)+$')])=count(./aixm:location/aixm:ElevatedPoint/descendant-or-self::gml:coordinates[matches(text(),'^[-0-9\.\s]*$')]) ) ) then (: else the validation succeeds for this element :) true() else (: then the validation fails for this element :) false() )
AIXM-5.1_RULE-5C494 |  | Y |  |  | ICAO Annex 15 | Table A7-1 | Each TouchDownLiftOff with assigned aimingPoint value shall have aimingPoint.ElevatedPoint coordinates expressed with at least 6 decimals | Latitude and longitude of TouchDownLiftOff aimingPoint shall be published with at least 6 decimals resolution |  | TouchDownLiftOff | ElevatedPoint | aimingPoint | All | Recommended practice (ICAO, industry, etc.) | Resolution (horizontal) - TouchDownLiftOff aimingPoint | //aixm:TouchDownLiftOffTimeSlice | (: for each matching element found in the input file :) for $matchingElement in . return ( if ( (: there is an assigned aimingPoint:) string-length (./aixm:aimingPoint) = 0 or ( (: there should be coord following pattern with 6 decimal(s) :) ( count(./aixm:aimingPoint/aixm:ElevatedPoint/descendant-or-self::gml:posList[matches(text(),'^(\s?-?[0-9]*\.[0-9]{6}[0-9]*\s?)+$')]) > 0 or count(./aixm:aimingPoint/aixm:ElevatedPoint/descendant-or-self::gml:pos[matches(text(),'^(\s?-?[0-9]*\.[0-9]{6}[0-9]*\s?)+$')]) > 0 or count(./aixm:aimingPoint/aixm:ElevatedPoint/descendant-or-self::gml:coordinates[matches(text(),'^(\s?-?[0-9]*\.[0-9]{6}[0-9]*\s?)+$')]) > 0 ) and (: the number of elements containing coord should be same as number of elements containing coord following pattern with 6 decimal(s) :) count(./aixm:aimingPoint/aixm:ElevatedPoint/descendant-or-self::gml:posList[matches(text(),'^(\s?-?[0-9]*\.[0-9]{6}[0-9]*\s?)+$')])=count(./aixm:aimingPoint/aixm:ElevatedPoint/descendant-or-self::gml:posList[matches(text(),'^[-0-9\.\s]*$')]) and count(./aixm:aimingPoint/aixm:ElevatedPoint/descendant-or-self::gml:pos[matches(text(),'^(\s?-?[0-9]*\.[0-9]{6}[0-9]*\s?)+$')])=count(./aixm:aimingPoint/aixm:ElevatedPoint/descendant-or-self::gml:pos[matches(text(),'^[-0-9\.\s]*$')]) and count(./aixm:aimingPoint/aixm:ElevatedPoint/descendant-or-self::gml:coordinates[matches(text(),'^(\s?-?[0-9]*\.[0-9]{6}[0-9]*\s?)+$')])=count(./aixm:aimingPoint/aixm:ElevatedPoint/descendant-or-self::gml:coordinates[matches(text(),'^[-0-9\.\s]*$')]) ) ) then (: else the validation succeeds for this element :) true() else (: then the validation fails for this element :) false() )
AIXM-5.1_RULE-5C495 |  | Y |  |  | ICAO Annex 15 | Table A7-1 | Each TaxiHoldingPosition with assigned location value shall have location.ElevatedPoint coordinates expressed with at least 6 decimals | Latitude and longitude of TaxiHoldingPosition location shall be published with at least 6 decimals resolution |  | TaxiHoldingPosition | ElevatedPoint | location | All | Recommended practice (ICAO, industry, etc.) | Resolution (horizontal) - TaxiHoldingPosition location | //aixm:TaxiHoldingPositionTimeSlice | (: for each matching element found in the input file :) for $matchingElement in . return ( if ( (: there is an assigned location:) string-length (./aixm:location) = 0 or ( (: there should be coord following pattern with 6 decimal(s) :) ( count(./aixm:location/aixm:ElevatedPoint/descendant-or-self::gml:posList[matches(text(),'^(\s?-?[0-9]*\.[0-9]{6}[0-9]*\s?)+$')]) > 0 or count(./aixm:location/aixm:ElevatedPoint/descendant-or-self::gml:pos[matches(text(),'^(\s?-?[0-9]*\.[0-9]{6}[0-9]*\s?)+$')]) > 0 or count(./aixm:location/aixm:ElevatedPoint/descendant-or-self::gml:coordinates[matches(text(),'^(\s?-?[0-9]*\.[0-9]{6}[0-9]*\s?)+$')]) > 0 ) and (: the number of elements containing coord should be same as number of elements containing coord following pattern with 6 decimal(s) :) count(./aixm:location/aixm:ElevatedPoint/descendant-or-self::gml:posList[matches(text(),'^(\s?-?[0-9]*\.[0-9]{6}[0-9]*\s?)+$')])=count(./aixm:location/aixm:ElevatedPoint/descendant-or-self::gml:posList[matches(text(),'^[-0-9\.\s]*$')]) and count(./aixm:location/aixm:ElevatedPoint/descendant-or-self::gml:pos[matches(text(),'^(\s?-?[0-9]*\.[0-9]{6}[0-9]*\s?)+$')])=count(./aixm:location/aixm:ElevatedPoint/descendant-or-self::gml:pos[matches(text(),'^[-0-9\.\s]*$')]) and count(./aixm:location/aixm:ElevatedPoint/descendant-or-self::gml:coordinates[matches(text(),'^(\s?-?[0-9]*\.[0-9]{6}[0-9]*\s?)+$')])=count(./aixm:location/aixm:ElevatedPoint/descendant-or-self::gml:coordinates[matches(text(),'^[-0-9\.\s]*$')]) ) ) then (: else the validation succeeds for this element :) true() else (: then the validation fails for this element :) false() )
AIXM-5.1_RULE-FA00 |  |  |  |  | AIXM Model |  | It is obligatory that each AirportProtectionAreaMarking with assigned markedProtectionArea value has markedProtectionArea value resolved-into exactly one isMarkedOn AirportHeliportProtectionArea specialization RunwayProtectArea or TouchDownLiftOffSafeAre | The feature instance actually targeted by an association (through its role name value) shall exist and correspond to the feature type defined by the model. This rule has to be applied to all inheritance levels - in this case is the first level of inheritance. |  | AirportProtectionAreaMarking | markedProtectionArea |  | set of snapshots | Minimal data rule | Referential integrity towards AirportHeliportProtectionArea | //aixm:AirportProtectionAreaMarking/aixm:markedProtectionArea ¦ //aixm:AirportProtectionAreaMarkingTimeSlice/aixm:markedProtectionArea | (: for each matching element found in the input file :) for $matchingElement in . return ( if ( (: bypasses the association if it is null :) (@xsi:nil='true') or ( (: checks this association has one and only one xlink:href inside its descendance :) count(descendant-or-self::*[string-length(@xlink:href)!=0])=1 and ( (: extracts the UUID from it and checks there is one and only one target class with a matching gml-identifier :) count ( (//aixm:RunwayProtectArea ¦ //aixm:TouchDownLiftOffSafeArea) [ upper-case(gml:identifier)=upper-case ( replace ( $matchingElement/descendant-or-self::*[@xlink:href]/@xlink:href, '.*?([A-Za-z0-9]{8}-[A-Za-z0-9]{4}-[A-Za-z0-9]{4}-[A-Za-z0-9]{4}-[A-Za-z0-9]{12}).*', '$1' ) ) ] )=1 or (: extracts the UUID from it and checks there is one and only one target class with a matching gml-id :) count ( (//aixm:RunwayProtectArea ¦ //aixm:TouchDownLiftOffSafeArea) [ upper-case(@gml:id)=upper-case ( replace ( $matchingElement/descendant-or-self::*[@xlink:href]/@xlink:href, '.*?([A-Za-z0-9]{8}-[A-Za-z0-9]{4}-[A-Za-z0-9]{4}-[A-Za-z0-9]{4}-[A-Za-z0-9]{12}).*', '$1' ) ) ] )=1 ) ) ) then (: else the validation succeeds for this element :) true() else (: then the validation fails for this element :) false() )
AIXM-5.1_RULE-19F0A0 |  |  |  |  | NM | CACD | Each Airspace with type equal-to ('CTA','UTA', 'OCA') shall have exactly one geometryComponent.AirspaceGeometryComponent.operation equal-to 'BASE' | The geometry of operational airspace of type CTA, UTA and OCA shall be encoded as an aggregation of the corresponding operational SECTORS. |  | Airspace | AirspaceGeometryComponent.operation | geometryComponent | baseline outside delta, snapshot, set of snapshots | Data consistency rule | CTA and similar areas shall be an aggregation of sectors - part 1 | //aixm:AirspaceTimeSlice[aixm:interpretation=('BASELINE', 'SNAPSHOT') and aixm:type=('CTA','UTA', 'OCA')] | count(./aixm:geometryComponent/aixm:AirspaceGeometryComponent[./aixm:operation='BASE']) = 1
AIXM-5.1_RULE-29FE0 |  |  | Y |  | Digital NOTAM Event Specification | Part 1, Character Set | It is prohibited that an AIXMTimeSlice belongsTo Event with assigned textNOTAM value and has assigned annotation.Note.translatedNote.LinguisticNote.note value using a different character set from ('A','B','C','D','E','F','G','H','I','J','K','L','M','N','O','P','Q','R','S','T','U','V','W','X','Y','Z', 'a','b','c','d','e','f','g','h','i','j','k','l','m','n','o','p','q','r','s','t','u','v','w','x','y','z','0','1','2','3','4','5','6','7','8','9','-','?',':','(',')','.',',',"'",'=','/','+') | Notes contained in TimeSlice(s) associated with a Digital NOTAM Event shall be limited to the character set indicated in the Digital NOTAM Event Specification, Part 1, section "Character Set" |  | Note | isWrittenAs |  | All | Standard (ICAO, industry, etc.) | Event - NOTAM character set limitation | //aixm:*[ancestor::aixm:timeSlice[.//event:theEvent]]/aixm:annotation/aixm:Note/aixm:translatedNote/aixm:LinguisticNote/aixm:note | matches(text(), '^[A-Za-z0-9 \-\?:\(\)\.,=/\+]*$', 'msi')
AIXM-5.1_RULE-BA090 |  |  |  |  | NM | CACD | It is prohibited that AirspaceVolume is-property-of Airspace with type equal-to ('CTA','UTA', 'OCA') and has AirspaceVolumeDependency.dependency not equal-to 'FULL_GEOMETRY' | The geometry of operational airspace of type CTA, UTA and OCA shall be encoded as an aggregation of the corresponding operational SECTORS. ToDo: please copy relevant Schematron from rule 19F0A0, which was split into 4 separate rules. Please pay attention that "it is prohibited that' applies to the global condition (a and b together!) |  | aixm:AirspaceVolume, aixm:Airspace | aixm:dependency | hasGemotry, dependsOn | All | Data consistency rule | CTA and similar areas shall be an aggregation of sectors - part 4 | //aixm:AirspaceTimeSlice[aixm:type=('CTA','UTA', 'OCA')]/aixm:geometryComponent/aixm:AirspaceGeometryComponent/aixm:theAirspaceVolume/aixm:AirspaceVolume/aixm:contributorAirspace | ./aixm:AirspaceVolumeDependency[aixm:dependency='FULL_GEOMETRY']
AIXM-5.1_RULE-1AC391 |  |  |  |  | AIXM Model |  | Each AerialRefuellingAnchor.annotation.Note.propertyName shall not have assigned value other than ('outboundCourse', 'outboundCourseType', 'inboundCourse', 'turnDirection', 'speedLimit', 'legSeparation', 'legLength', 'refuellingBaseLevel', 'refuellingBaseLevelReference', 'extent', 'verticalExtent', 'point') | The propertyName of any Note should refer to an existing property. |  | AerialRefuellingAnchor |  | hasAnnotation | All | Data consistency rule | Notes propertyName values consistent with model | //aixm:AerialRefuellingAnchor | if(./aixm:timeSlice) then ( every $timeslice in ./aixm:timeSlice satisfies ( (($timeslice))/aixm:AerialRefuellingAnchorTimeSlice/( every $propertyName in ./aixm:annotation/aixm:Note/aixm:propertyName satisfies ( $propertyName = ('outboundCourse', 'outboundCourseType', 'inboundCourse', 'turnDirection', 'speedLimit', 'legSeparation', 'legLength', 'refuellingBaseLevel', 'refuellingBaseLevelReference', 'extent', 'verticalExtent', 'point') ) )) ) else ( every $propertyName in ./aixm:annotation/aixm:Note/aixm:propertyName satisfies ( $propertyName = ('outboundCourse', 'outboundCourseType', 'inboundCourse', 'turnDirection', 'speedLimit', 'legSeparation', 'legLength', 'refuellingBaseLevel', 'refuellingBaseLevelReference', 'extent', 'verticalExtent', 'point') ) )
AIXM-5.1_RULE-1AC392 |  |  |  |  | AIXM Model |  | Each AerialRefuellingPoint.annotation.Note.propertyName shall not have assigned value other than ('reportingATC', 'flyOver', 'waypoint', 'radarGuidance', 'facilityMakeup', 'extendedServiceVolume', 'sequence', 'usageType') | The propertyName of any Note should refer to an existing property. |  | AerialRefuellingPoint |  | hasAnnotation | All | Data consistency rule | Notes propertyName values consistent with model | //aixm:AerialRefuellingPoint | if(./aixm:timeSlice) then ( every $timeslice in ./aixm:timeSlice satisfies ( (($timeslice))/aixm:AerialRefuellingPointTimeSlice/( every $propertyName in ./aixm:annotation/aixm:Note/aixm:propertyName satisfies ( $propertyName = ('reportingATC', 'flyOver', 'waypoint', 'radarGuidance', 'facilityMakeup', 'extendedServiceVolume', 'sequence', 'usageType') ) )) ) else ( every $propertyName in ./aixm:annotation/aixm:Note/aixm:propertyName satisfies ( $propertyName = ('reportingATC', 'flyOver', 'waypoint', 'radarGuidance', 'facilityMakeup', 'extendedServiceVolume', 'sequence', 'usageType') ) )
AIXM-5.1_RULE-1AC393 |  |  |  |  | AIXM Model |  | Each AerialRefuellingTrack.annotation.Note.propertyName shall not have assigned value other than ('extent', 'point', 'verticalExtent') | The propertyName of any Note should refer to an existing property. |  | AerialRefuellingTrack |  | hasAnnotation | All | Data consistency rule | Notes propertyName values consistent with model | //aixm:AerialRefuellingTrack | if(./aixm:timeSlice) then ( every $timeslice in ./aixm:timeSlice satisfies ( (($timeslice))/aixm:AerialRefuellingTrackTimeSlice/( every $propertyName in ./aixm:annotation/aixm:Note/aixm:propertyName satisfies ( $propertyName = ('extent', 'point', 'verticalExtent') ) )) ) else ( every $propertyName in ./aixm:annotation/aixm:Note/aixm:propertyName satisfies ( $propertyName = ('extent', 'point', 'verticalExtent') ) )
AIXM-5.1_RULE-1AC394 |  |  |  |  | AIXM Model |  | Each AircraftStandContamination.annotation.Note.propertyName shall not have assigned value other than ('observationTime', 'depth', 'frictionCoefficient', 'frictionEstimation', 'frictionDevice', 'obscuredLights', 'furtherClearanceTime', 'furtherTotalClearance', 'nextObservationTime', 'proportion', 'criticalRidge', 'layer') | The propertyName of any Note should refer to an existing property. |  | AircraftStandContamination |  | hasAnnotation | All | Data consistency rule | Notes propertyName values consistent with model | //aixm:AircraftStandContamination | if(./aixm:timeSlice) then ( every $timeslice in ./aixm:timeSlice satisfies ( (($timeslice))/aixm:AircraftStandContaminationTimeSlice/( every $propertyName in ./aixm:annotation/aixm:Note/aixm:propertyName satisfies ( $propertyName = ('observationTime', 'depth', 'frictionCoefficient', 'frictionEstimation', 'frictionDevice', 'obscuredLights', 'furtherClearanceTime', 'furtherTotalClearance', 'nextObservationTime', 'proportion', 'criticalRidge', 'layer') ) )) ) else ( every $propertyName in ./aixm:annotation/aixm:Note/aixm:propertyName satisfies ( $propertyName = ('observationTime', 'depth', 'frictionCoefficient', 'frictionEstimation', 'frictionDevice', 'obscuredLights', 'furtherClearanceTime', 'furtherTotalClearance', 'nextObservationTime', 'proportion', 'criticalRidge', 'layer') ) )
AIXM-5.1_RULE-1AC395 |  |  |  |  | AIXM Model |  | Each AirportHeliportContamination.annotation.Note.propertyName shall not have assigned value other than ('observationTime', 'depth', 'frictionCoefficient', 'frictionEstimation', 'frictionDevice', 'obscuredLights', 'furtherClearanceTime', 'furtherTotalClearance', 'nextObservationTime', 'proportion', 'criticalRidge', 'layer') | The propertyName of any Note should refer to an existing property. |  | AirportHeliportContamination |  | hasAnnotation | All | Data consistency rule | Notes propertyName values consistent with model | //aixm:AirportHeliportContamination | if(./aixm:timeSlice) then ( every $timeslice in ./aixm:timeSlice satisfies ( (($timeslice))/aixm:AirportHeliportContaminationTimeSlice/( every $propertyName in ./aixm:annotation/aixm:Note/aixm:propertyName satisfies ( $propertyName = ('observationTime', 'depth', 'frictionCoefficient', 'frictionEstimation', 'frictionDevice', 'obscuredLights', 'furtherClearanceTime', 'furtherTotalClearance', 'nextObservationTime', 'proportion', 'criticalRidge', 'layer') ) )) ) else ( every $propertyName in ./aixm:annotation/aixm:Note/aixm:propertyName satisfies ( $propertyName = ('observationTime', 'depth', 'frictionCoefficient', 'frictionEstimation', 'frictionDevice', 'obscuredLights', 'furtherClearanceTime', 'furtherTotalClearance', 'nextObservationTime', 'proportion', 'criticalRidge', 'layer') ) )
AIXM-5.1_RULE-1AC396 |  |  |  |  | AIXM Model |  | Each AirportProtectionAreaMarking.annotation.Note.propertyName shall not have assigned value other than ('markingICAOStandard', 'condition', 'element', 'markingLocation', 'markedProtectionArea') | The propertyName of any Note should refer to an existing property. |  | AirportProtectionAreaMarking |  | hasAnnotation | All | Data consistency rule | Notes propertyName values consistent with model | //aixm:AirportProtectionAreaMarking | if(./aixm:timeSlice) then ( every $timeslice in ./aixm:timeSlice satisfies ( (($timeslice))/aixm:AirportProtectionAreaMarkingTimeSlice/( every $propertyName in ./aixm:annotation/aixm:Note/aixm:propertyName satisfies ( $propertyName = ('markingICAOStandard', 'condition', 'element', 'markingLocation', 'markedProtectionArea') ) )) ) else ( every $propertyName in ./aixm:annotation/aixm:Note/aixm:propertyName satisfies ( $propertyName = ('markingICAOStandard', 'condition', 'element', 'markingLocation', 'markedProtectionArea') ) )
AIXM-5.1_RULE-1AC397 |  |  |  |  | AIXM Model |  | Each AirspaceBorderCrossing.annotation.Note.propertyName shall not have assigned value other than ('exitedAirspace', 'enteredAirspace') | The propertyName of any Note should refer to an existing property. |  | AirspaceBorderCrossing |  | hasAnnotation | All | Data consistency rule | Notes propertyName values consistent with model | //aixm:AirspaceBorderCrossing | if(./aixm:timeSlice) then ( every $timeslice in ./aixm:timeSlice satisfies ( (($timeslice))/aixm:AirspaceBorderCrossingTimeSlice/( every $propertyName in ./aixm:annotation/aixm:Note/aixm:propertyName satisfies ( $propertyName = ('exitedAirspace', 'enteredAirspace') ) )) ) else ( every $propertyName in ./aixm:annotation/aixm:Note/aixm:propertyName satisfies ( $propertyName = ('exitedAirspace', 'enteredAirspace') ) )
AIXM-5.1_RULE-1AC398 |  |  |  |  | AIXM Model |  | Each AltimeterSource.annotation.Note.propertyName shall not have assigned value other than ('isRemote', 'isPrimary', 'availability') | The propertyName of any Note should refer to an existing property. |  | AltimeterSource |  | hasAnnotation | All | Data consistency rule | Notes propertyName values consistent with model | //aixm:AltimeterSource | if(./aixm:timeSlice) then ( every $timeslice in ./aixm:timeSlice satisfies ( (($timeslice))/aixm:AltimeterSourceTimeSlice/( every $propertyName in ./aixm:annotation/aixm:Note/aixm:propertyName satisfies ( $propertyName = ('isRemote', 'isPrimary', 'availability') ) )) ) else ( every $propertyName in ./aixm:annotation/aixm:Note/aixm:propertyName satisfies ( $propertyName = ('isRemote', 'isPrimary', 'availability') ) )
AIXM-5.1_RULE-1AC399 |  |  |  |  | AIXM Model |  | Each AltimeterSourceStatus.annotation.Note.propertyName shall not have assigned value other than ('timeInterval', 'specialDateAuthority', 'operationalStatus') | The propertyName of any Note should refer to an existing property. |  | AltimeterSourceStatus |  | hasAnnotation | All | Data consistency rule | Notes propertyName values consistent with model | //aixm:AltimeterSourceStatus | if(./aixm:timeSlice) then ( every $timeslice in ./aixm:timeSlice satisfies ( (($timeslice))/aixm:AltimeterSourceStatusTimeSlice/( every $propertyName in ./aixm:annotation/aixm:Note/aixm:propertyName satisfies ( $propertyName = ('timeInterval', 'specialDateAuthority', 'operationalStatus') ) )) ) else ( every $propertyName in ./aixm:annotation/aixm:Note/aixm:propertyName satisfies ( $propertyName = ('timeInterval', 'specialDateAuthority', 'operationalStatus') ) )
AIXM-5.1_RULE-1AC39A |  |  |  |  | AIXM Model |  | Each ApronContamination.annotation.Note.propertyName shall not have assigned value other than ('type', 'theOrganisationAuthority') | The propertyName of any Note should refer to an existing property. |  | ApronContamination |  | hasAnnotation | All | Data consistency rule | Notes propertyName values consistent with model | //aixm:ApronContamination | if(./aixm:timeSlice) then ( every $timeslice in ./aixm:timeSlice satisfies ( (($timeslice))/aixm:ApronContaminationTimeSlice/( every $propertyName in ./aixm:annotation/aixm:Note/aixm:propertyName satisfies ( $propertyName = ('type', 'theOrganisationAuthority') ) )) ) else ( every $propertyName in ./aixm:annotation/aixm:Note/aixm:propertyName satisfies ( $propertyName = ('type', 'theOrganisationAuthority') ) )
AIXM-5.1_RULE-1AC39B |  |  |  |  | AIXM Model |  | Each ApronMarking.annotation.Note.propertyName shall not have assigned value other than ('markingICAOStandard', 'condition', 'element', 'markingLocation', 'markedApron') | The propertyName of any Note should refer to an existing property. |  | ApronMarking |  | hasAnnotation | All | Data consistency rule | Notes propertyName values consistent with model | //aixm:ApronMarking | if(./aixm:timeSlice) then ( every $timeslice in ./aixm:timeSlice satisfies ( (($timeslice))/aixm:ApronMarkingTimeSlice/( every $propertyName in ./aixm:annotation/aixm:Note/aixm:propertyName satisfies ( $propertyName = ('markingICAOStandard', 'condition', 'element', 'markingLocation', 'markedApron') ) )) ) else ( every $propertyName in ./aixm:annotation/aixm:Note/aixm:propertyName satisfies ( $propertyName = ('markingICAOStandard', 'condition', 'element', 'markingLocation', 'markedApron') ) )
AIXM-5.1_RULE-1AC39C |  |  |  |  | AIXM Model |  | Each AuthorityForAerialRefuelling.annotation.Note.propertyName shall not have assigned value other than ('type', 'theOrganisationAuthority') | The propertyName of any Note should refer to an existing property. |  | AuthorityForAerialRefuelling |  | hasAnnotation | All | Data consistency rule | Notes propertyName values consistent with model | //aixm:AuthorityForAerialRefuelling | if(./aixm:timeSlice) then ( every $timeslice in ./aixm:timeSlice satisfies ( (($timeslice))/aixm:AuthorityForAerialRefuellingTimeSlice/( every $propertyName in ./aixm:annotation/aixm:Note/aixm:propertyName satisfies ( $propertyName = ('type', 'theOrganisationAuthority') ) )) ) else ( every $propertyName in ./aixm:annotation/aixm:Note/aixm:propertyName satisfies ( $propertyName = ('type', 'theOrganisationAuthority') ) )
AIXM-5.1_RULE-1AC39D |  |  |  |  | AIXM Model |  | Each AuthorityForSpecialNavigationStation.annotation.Note.propertyName shall not have assigned value other than ('type', 'theOrganisationAuthority') | The propertyName of any Note should refer to an existing property. |  | AuthorityForSpecialNavigationStation |  | hasAnnotation | All | Data consistency rule | Notes propertyName values consistent with model | //aixm:AuthorityForSpecialNavigationStation | if(./aixm:timeSlice) then ( every $timeslice in ./aixm:timeSlice satisfies ( (($timeslice))/aixm:AuthorityForSpecialNavigationStationTimeSlice/( every $propertyName in ./aixm:annotation/aixm:Note/aixm:propertyName satisfies ( $propertyName = ('type', 'theOrganisationAuthority') ) )) ) else ( every $propertyName in ./aixm:annotation/aixm:Note/aixm:propertyName satisfies ( $propertyName = ('type', 'theOrganisationAuthority') ) )
AIXM-5.1_RULE-1AC39E |  |  |  |  | AIXM Model |  | Each AuthorityForSpecialNavigationSystem.annotation.Note.propertyName shall not have assigned value other than ('type', 'theOrganisationAuthority') | The propertyName of any Note should refer to an existing property. |  | AuthorityForSpecialNavigationSystem |  | hasAnnotation | All | Data consistency rule | Notes propertyName values consistent with model | //aixm:AuthorityForSpecialNavigationSystem | if(./aixm:timeSlice) then ( every $timeslice in ./aixm:timeSlice satisfies ( (($timeslice))/aixm:AuthorityForSpecialNavigationSystemTimeSlice/( every $propertyName in ./aixm:annotation/aixm:Note/aixm:propertyName satisfies ( $propertyName = ('type', 'theOrganisationAuthority') ) )) ) else ( every $propertyName in ./aixm:annotation/aixm:Note/aixm:propertyName satisfies ( $propertyName = ('type', 'theOrganisationAuthority') ) )
AIXM-5.1_RULE-1AC39F |  |  |  |  | AIXM Model |  | Each DeicingArea.annotation.Note.propertyName shall not have assigned value other than ('associatedApron', 'taxiwayLocation', 'standLocation', 'surfaceProperties', 'extent', 'availability') | The propertyName of any Note should refer to an existing property. |  | DeicingArea |  | hasAnnotation | All | Data consistency rule | Notes propertyName values consistent with model | //aixm:DeicingArea | if(./aixm:timeSlice) then ( every $timeslice in ./aixm:timeSlice satisfies ( (($timeslice))/aixm:DeicingAreaTimeSlice/( every $propertyName in ./aixm:annotation/aixm:Note/aixm:propertyName satisfies ( $propertyName = ('associatedApron', 'taxiwayLocation', 'standLocation', 'surfaceProperties', 'extent', 'availability') ) )) ) else ( every $propertyName in ./aixm:annotation/aixm:Note/aixm:propertyName satisfies ( $propertyName = ('associatedApron', 'taxiwayLocation', 'standLocation', 'surfaceProperties', 'extent', 'availability') ) )
AIXM-5.1_RULE-1AC3A0 |  |  |  |  | AIXM Model |  | Each DeicingAreaMarking.annotation.Note.propertyName shall not have assigned value other than ('markingICAOStandard', 'condition', 'element', 'markedDeicingArea') | The propertyName of any Note should refer to an existing property. |  | DeicingAreaMarking |  | hasAnnotation | All | Data consistency rule | Notes propertyName values consistent with model | //aixm:DeicingAreaMarking | if(./aixm:timeSlice) then ( every $timeslice in ./aixm:timeSlice satisfies ( (($timeslice))/aixm:DeicingAreaMarkingTimeSlice/( every $propertyName in ./aixm:annotation/aixm:Note/aixm:propertyName satisfies ( $propertyName = ('markingICAOStandard', 'condition', 'element', 'markedDeicingArea') ) )) ) else ( every $propertyName in ./aixm:annotation/aixm:Note/aixm:propertyName satisfies ( $propertyName = ('markingICAOStandard', 'condition', 'element', 'markedDeicingArea') ) )
AIXM-5.1_RULE-1AC3A1 |  |  |  |  | AIXM Model |  | Each DirectFlightClass.annotation.Note.propertyName shall not have assigned value other than ('exceedLength') | The propertyName of any Note should refer to an existing property. |  | DirectFlightClass |  | hasAnnotation | All | Data consistency rule | Notes propertyName values consistent with model | //aixm:DirectFlightClass | if(./aixm:timeSlice) then ( every $timeslice in ./aixm:timeSlice satisfies ( (($timeslice))/aixm:DirectFlightClassTimeSlice/( every $propertyName in ./aixm:annotation/aixm:Note/aixm:propertyName satisfies ( $propertyName = ('exceedLength') ) )) ) else ( every $propertyName in ./aixm:annotation/aixm:Note/aixm:propertyName satisfies ( $propertyName = ('exceedLength') ) )
AIXM-5.1_RULE-1AC3A2 |  |  |  |  | AIXM Model |  | Each DirectionFinder.annotation.Note.propertyName shall not have assigned value other than ('designator', 'name', 'emissionClass', 'mobile', 'magneticVariation', 'magneticVariationAccuracy', 'dateMagneticVariation', 'flightChecked', 'location', 'authority', 'monitoring', 'availability', 'doppler', 'informationProvision') | The propertyName of any Note should refer to an existing property. |  | DirectionFinder |  | hasAnnotation | All | Data consistency rule | Notes propertyName values consistent with model | //aixm:DirectionFinder | if(./aixm:timeSlice) then ( every $timeslice in ./aixm:timeSlice satisfies ( (($timeslice))/aixm:DirectionFinderTimeSlice/( every $propertyName in ./aixm:annotation/aixm:Note/aixm:propertyName satisfies ( $propertyName = ('designator', 'name', 'emissionClass', 'mobile', 'magneticVariation', 'magneticVariationAccuracy', 'dateMagneticVariation', 'flightChecked', 'location', 'authority', 'monitoring', 'availability', 'doppler', 'informationProvision') ) )) ) else ( every $propertyName in ./aixm:annotation/aixm:Note/aixm:propertyName satisfies ( $propertyName = ('designator', 'name', 'emissionClass', 'mobile', 'magneticVariation', 'magneticVariationAccuracy', 'dateMagneticVariation', 'flightChecked', 'location', 'authority', 'monitoring', 'availability', 'doppler', 'informationProvision') ) )
AIXM-5.1_RULE-1AC3A3 |  |  |  |  | AIXM Model |  | Each FlightConditionCircumstance.annotation.Note.propertyName shall not have assigned value other than ('referenceLocation', 'relationWithLocation') | The propertyName of any Note should refer to an existing property. |  | FlightConditionCircumstance |  | hasAnnotation | All | Data consistency rule | Notes propertyName values consistent with model | //aixm:FlightConditionCircumstance | if(./aixm:timeSlice) then ( every $timeslice in ./aixm:timeSlice satisfies ( (($timeslice))/aixm:FlightConditionCircumstanceTimeSlice/( every $propertyName in ./aixm:annotation/aixm:Note/aixm:propertyName satisfies ( $propertyName = ('referenceLocation', 'relationWithLocation') ) )) ) else ( every $propertyName in ./aixm:annotation/aixm:Note/aixm:propertyName satisfies ( $propertyName = ('referenceLocation', 'relationWithLocation') ) )
AIXM-5.1_RULE-1AC3A4 |  |  |  |  | AIXM Model |  | Each FlightConditionElement.annotation.Note.propertyName shall not have assigned value other than ('index', 'operationalCondition', 'flightLevel') | The propertyName of any Note should refer to an existing property. |  | FlightConditionElement |  | hasAnnotation | All | Data consistency rule | Notes propertyName values consistent with model | //aixm:FlightConditionElement | if(./aixm:timeSlice) then ( every $timeslice in ./aixm:timeSlice satisfies ( (($timeslice))/aixm:FlightConditionElementTimeSlice/( every $propertyName in ./aixm:annotation/aixm:Note/aixm:propertyName satisfies ( $propertyName = ('index', 'operationalCondition', 'flightLevel') ) )) ) else ( every $propertyName in ./aixm:annotation/aixm:Note/aixm:propertyName satisfies ( $propertyName = ('index', 'operationalCondition', 'flightLevel') ) )
AIXM-5.1_RULE-1AC3A5 |  |  |  |  | AIXM Model |  | Each FlightRestriction.annotation.Note.propertyName shall not have assigned value other than ('designator', 'type', 'instruction', 'flight', 'regulatedRoute') | The propertyName of any Note should refer to an existing property. |  | FlightRestriction |  | hasAnnotation | All | Data consistency rule | Notes propertyName values consistent with model | //aixm:FlightRestriction | if(./aixm:timeSlice) then ( every $timeslice in ./aixm:timeSlice satisfies ( (($timeslice))/aixm:FlightRestrictionTimeSlice/( every $propertyName in ./aixm:annotation/aixm:Note/aixm:propertyName satisfies ( $propertyName = ('designator', 'type', 'instruction', 'flight', 'regulatedRoute') ) )) ) else ( every $propertyName in ./aixm:annotation/aixm:Note/aixm:propertyName satisfies ( $propertyName = ('designator', 'type', 'instruction', 'flight', 'regulatedRoute') ) )
AIXM-5.1_RULE-1AC3A6 |  |  |  |  | AIXM Model |  | Each FlightRestrictionLevel.annotation.Note.propertyName shall not have assigned value other than ('upperLevel', 'upperLevelReference', 'lowerLevel', 'lowerLevelReference') | The propertyName of any Note should refer to an existing property. |  | FlightRestrictionLevel |  | hasAnnotation | All | Data consistency rule | Notes propertyName values consistent with model | //aixm:FlightRestrictionLevel | if(./aixm:timeSlice) then ( every $timeslice in ./aixm:timeSlice satisfies ( (($timeslice))/aixm:FlightRestrictionLevelTimeSlice/( every $propertyName in ./aixm:annotation/aixm:Note/aixm:propertyName satisfies ( $propertyName = ('upperLevel', 'upperLevelReference', 'lowerLevel', 'lowerLevelReference') ) )) ) else ( every $propertyName in ./aixm:annotation/aixm:Note/aixm:propertyName satisfies ( $propertyName = ('upperLevel', 'upperLevelReference', 'lowerLevel', 'lowerLevelReference') ) )
AIXM-5.1_RULE-1AC3A7 |  |  |  |  | AIXM Model |  | Each FlightRestrictionRoute.annotation.Note.propertyName shall not have assigned value other than ('priorPermission', 'routeElement', 'contact') | The propertyName of any Note should refer to an existing property. |  | FlightRestrictionRoute |  | hasAnnotation | All | Data consistency rule | Notes propertyName values consistent with model | //aixm:FlightRestrictionRoute | if(./aixm:timeSlice) then ( every $timeslice in ./aixm:timeSlice satisfies ( (($timeslice))/aixm:FlightRestrictionRouteTimeSlice/( every $propertyName in ./aixm:annotation/aixm:Note/aixm:propertyName satisfies ( $propertyName = ('priorPermission', 'routeElement', 'contact') ) )) ) else ( every $propertyName in ./aixm:annotation/aixm:Note/aixm:propertyName satisfies ( $propertyName = ('priorPermission', 'routeElement', 'contact') ) )
AIXM-5.1_RULE-1AC3A8 |  |  |  |  | AIXM Model |  | Each FlightRoutingElement.annotation.Note.propertyName shall not have assigned value other than ('orderNumber', 'speed', 'speedReference', 'speedCriteria', 'flightLevel') | The propertyName of any Note should refer to an existing property. |  | FlightRoutingElement |  | hasAnnotation | All | Data consistency rule | Notes propertyName values consistent with model | //aixm:FlightRoutingElement | if(./aixm:timeSlice) then ( every $timeslice in ./aixm:timeSlice satisfies ( (($timeslice))/aixm:FlightRoutingElementTimeSlice/( every $propertyName in ./aixm:annotation/aixm:Note/aixm:propertyName satisfies ( $propertyName = ('orderNumber', 'speed', 'speedReference', 'speedCriteria', 'flightLevel') ) )) ) else ( every $propertyName in ./aixm:annotation/aixm:Note/aixm:propertyName satisfies ( $propertyName = ('orderNumber', 'speed', 'speedReference', 'speedCriteria', 'flightLevel') ) )
AIXM-5.1_RULE-1AC3A9 |  |  |  |  | AIXM Model |  | Each FloatingDockSite.annotation.Note.propertyName shall not have assigned value other than ('extent') | The propertyName of any Note should refer to an existing property. |  | FloatingDockSite |  | hasAnnotation | All | Data consistency rule | Notes propertyName values consistent with model | //aixm:FloatingDockSite | if(./aixm:timeSlice) then ( every $timeslice in ./aixm:timeSlice satisfies ( (($timeslice))/aixm:FloatingDockSiteTimeSlice/( every $propertyName in ./aixm:annotation/aixm:Note/aixm:propertyName satisfies ( $propertyName = ('extent') ) )) ) else ( every $propertyName in ./aixm:annotation/aixm:Note/aixm:propertyName satisfies ( $propertyName = ('extent') ) )
AIXM-5.1_RULE-1AC3AA |  |  |  |  | AIXM Model |  | Each GuidanceLineMarking.annotation.Note.propertyName shall not have assigned value other than ('markingICAOStandard', 'condition', 'element', 'markedGuidanceLine') | The propertyName of any Note should refer to an existing property. |  | GuidanceLineMarking |  | hasAnnotation | All | Data consistency rule | Notes propertyName values consistent with model | //aixm:GuidanceLineMarking | if(./aixm:timeSlice) then ( every $timeslice in ./aixm:timeSlice satisfies ( (($timeslice))/aixm:GuidanceLineMarkingTimeSlice/( every $propertyName in ./aixm:annotation/aixm:Note/aixm:propertyName satisfies ( $propertyName = ('markingICAOStandard', 'condition', 'element', 'markedGuidanceLine') ) )) ) else ( every $propertyName in ./aixm:annotation/aixm:Note/aixm:propertyName satisfies ( $propertyName = ('markingICAOStandard', 'condition', 'element', 'markedGuidanceLine') ) )
AIXM-5.1_RULE-1AC3AB |  |  |  |  | AIXM Model |  | Each MarkingBuoy.annotation.Note.propertyName shall not have assigned value other than ('designator', 'type', 'colour', 'theSeaplaneLandingArea', 'location') | The propertyName of any Note should refer to an existing property. |  | MarkingBuoy |  | hasAnnotation | All | Data consistency rule | Notes propertyName values consistent with model | //aixm:MarkingBuoy | if(./aixm:timeSlice) then ( every $timeslice in ./aixm:timeSlice satisfies ( (($timeslice))/aixm:MarkingBuoyTimeSlice/( every $propertyName in ./aixm:annotation/aixm:Note/aixm:propertyName satisfies ( $propertyName = ('designator', 'type', 'colour', 'theSeaplaneLandingArea', 'location') ) )) ) else ( every $propertyName in ./aixm:annotation/aixm:Note/aixm:propertyName satisfies ( $propertyName = ('designator', 'type', 'colour', 'theSeaplaneLandingArea', 'location') ) )
AIXM-5.1_RULE-1AC3AC |  |  |  |  | AIXM Model |  | Each MarkingElement.annotation.Note.propertyName shall not have assigned value other than ('colour', 'style') | The propertyName of any Note should refer to an existing property. |  | MarkingElement |  | hasAnnotation | All | Data consistency rule | Notes propertyName values consistent with model | //aixm:MarkingElement | if(./aixm:timeSlice) then ( every $timeslice in ./aixm:timeSlice satisfies ( (($timeslice))/aixm:MarkingElementTimeSlice/( every $propertyName in ./aixm:annotation/aixm:Note/aixm:propertyName satisfies ( $propertyName = ('colour', 'style') ) )) ) else ( every $propertyName in ./aixm:annotation/aixm:Note/aixm:propertyName satisfies ( $propertyName = ('colour', 'style') ) )
AIXM-5.1_RULE-1AC3AD |  |  |  |  | AIXM Model |  | Each Meteorology.annotation.Note.propertyName shall not have assigned value other than ('flightConditions', 'visibility', 'visibilityInterpretation', 'runwayVisualRange', 'runwayVisualRangeInterpretation') | The propertyName of any Note should refer to an existing property. |  | Meteorology |  | hasAnnotation | All | Data consistency rule | Notes propertyName values consistent with model | //aixm:Meteorology | if(./aixm:timeSlice) then ( every $timeslice in ./aixm:timeSlice satisfies ( (($timeslice))/aixm:MeteorologyTimeSlice/( every $propertyName in ./aixm:annotation/aixm:Note/aixm:propertyName satisfies ( $propertyName = ('flightConditions', 'visibility', 'visibilityInterpretation', 'runwayVisualRange', 'runwayVisualRangeInterpretation') ) )) ) else ( every $propertyName in ./aixm:annotation/aixm:Note/aixm:propertyName satisfies ( $propertyName = ('flightConditions', 'visibility', 'visibilityInterpretation', 'runwayVisualRange', 'runwayVisualRangeInterpretation') ) )
AIXM-5.1_RULE-1AC3AE |  |  |  |  | AIXM Model |  | Each NonMovementArea.annotation.Note.propertyName shall not have assigned value other than ('associatedAirportHeliport', 'extent') | The propertyName of any Note should refer to an existing property. |  | NonMovementArea |  | hasAnnotation | All | Data consistency rule | Notes propertyName values consistent with model | //aixm:NonMovementArea | if(./aixm:timeSlice) then ( every $timeslice in ./aixm:timeSlice satisfies ( (($timeslice))/aixm:NonMovementAreaTimeSlice/( every $propertyName in ./aixm:annotation/aixm:Note/aixm:propertyName satisfies ( $propertyName = ('associatedAirportHeliport', 'extent') ) )) ) else ( every $propertyName in ./aixm:annotation/aixm:Note/aixm:propertyName satisfies ( $propertyName = ('associatedAirportHeliport', 'extent') ) )
AIXM-5.1_RULE-1AC3AF |  |  |  |  | AIXM Model |  | Each PassengerLoadingBridge.annotation.Note.propertyName shall not have assigned value other than ('type', 'extent', 'associatedStand') | The propertyName of any Note should refer to an existing property. |  | PassengerLoadingBridge |  | hasAnnotation | All | Data consistency rule | Notes propertyName values consistent with model | //aixm:PassengerLoadingBridge | if(./aixm:timeSlice) then ( every $timeslice in ./aixm:timeSlice satisfies ( (($timeslice))/aixm:PassengerLoadingBridgeTimeSlice/( every $propertyName in ./aixm:annotation/aixm:Note/aixm:propertyName satisfies ( $propertyName = ('type', 'extent', 'associatedStand') ) )) ) else ( every $propertyName in ./aixm:annotation/aixm:Note/aixm:propertyName satisfies ( $propertyName = ('type', 'extent', 'associatedStand') ) )
AIXM-5.1_RULE-1AC3B0 |  |  |  |  | AIXM Model |  | Each PilotControlledLighting.annotation.Note.propertyName shall not have assigned value other than ('type', 'duration', 'intensitySteps', 'standByIntensity', 'radioFrequency', 'activationInstruction', 'controlledLightIntensity', 'activatedGroundLighting') | The propertyName of any Note should refer to an existing property. |  | PilotControlledLighting |  | hasAnnotation | All | Data consistency rule | Notes propertyName values consistent with model | //aixm:PilotControlledLighting | if(./aixm:timeSlice) then ( every $timeslice in ./aixm:timeSlice satisfies ( (($timeslice))/aixm:PilotControlledLightingTimeSlice/( every $propertyName in ./aixm:annotation/aixm:Note/aixm:propertyName satisfies ( $propertyName = ('type', 'duration', 'intensitySteps', 'standByIntensity', 'radioFrequency', 'activationInstruction', 'controlledLightIntensity', 'activatedGroundLighting') ) )) ) else ( every $propertyName in ./aixm:annotation/aixm:Note/aixm:propertyName satisfies ( $propertyName = ('type', 'duration', 'intensitySteps', 'standByIntensity', 'radioFrequency', 'activationInstruction', 'controlledLightIntensity', 'activatedGroundLighting') ) )
AIXM-5.1_RULE-1AC3B1 |  |  |  |  | AIXM Model |  | Each PrecisionApproachRadar.annotation.Note.propertyName shall not have assigned value other than ('name', 'serialNumber', 'range', 'rangeAccuracy', 'dualChannel', 'movingTargetIndicator', 'standbyPower', 'digital', 'militaryUseOnly', 'specialUseOnly', 'specialAircraftOnly', 'magneticVariation', 'magneticVariationAccuracy', 'dateMagneticVariation', 'contact', 'location', 'precisionApproachRadarType', 'slope', 'slopeAccuracy', 'reflector') | The propertyName of any Note should refer to an existing property. |  | PrecisionApproachRadar |  | hasAnnotation | All | Data consistency rule | Notes propertyName values consistent with model | //aixm:PrecisionApproachRadar | if(./aixm:timeSlice) then ( every $timeslice in ./aixm:timeSlice satisfies ( (($timeslice))/aixm:PrecisionApproachRadarTimeSlice/( every $propertyName in ./aixm:annotation/aixm:Note/aixm:propertyName satisfies ( $propertyName = ('name', 'serialNumber', 'range', 'rangeAccuracy', 'dualChannel', 'movingTargetIndicator', 'standbyPower', 'digital', 'militaryUseOnly', 'specialUseOnly', 'specialAircraftOnly', 'magneticVariation', 'magneticVariationAccuracy', 'dateMagneticVariation', 'contact', 'location', 'precisionApproachRadarType', 'slope', 'slopeAccuracy', 'reflector') ) )) ) else ( every $propertyName in ./aixm:annotation/aixm:Note/aixm:propertyName satisfies ( $propertyName = ('name', 'serialNumber', 'range', 'rangeAccuracy', 'dualChannel', 'movingTargetIndicator', 'standbyPower', 'digital', 'militaryUseOnly', 'specialUseOnly', 'specialAircraftOnly', 'magneticVariation', 'magneticVariationAccuracy', 'dateMagneticVariation', 'contact', 'location', 'precisionApproachRadarType', 'slope', 'slopeAccuracy', 'reflector') ) )
AIXM-5.1_RULE-1AC3B2 |  |  |  |  | AIXM Model |  | Each PrimarySurveillanceRadar.annotation.Note.propertyName shall not have assigned value other than ('name', 'serialNumber', 'range', 'rangeAccuracy', 'dualChannel', 'movingTargetIndicator', 'standbyPower', 'digital', 'militaryUseOnly', 'specialUseOnly', 'specialAircraftOnly', 'magneticVariation', 'magneticVariationAccuracy', 'dateMagneticVariation', 'contact', 'location', 'verticalCoverageAltitude', 'verticalCoverageDistance', 'verticalCoverageAzimuth', 'antennaTiltFixed', 'tiltAngle', 'automatedRadarTerminalSystem', 'groundStation', 'type') | The propertyName of any Note should refer to an existing property. |  | PrimarySurveillanceRadar |  | hasAnnotation | All | Data consistency rule | Notes propertyName values consistent with model | //aixm:PrimarySurveillanceRadar | if(./aixm:timeSlice) then ( every $timeslice in ./aixm:timeSlice satisfies ( (($timeslice))/aixm:PrimarySurveillanceRadarTimeSlice/( every $propertyName in ./aixm:annotation/aixm:Note/aixm:propertyName satisfies ( $propertyName = ('name', 'serialNumber', 'range', 'rangeAccuracy', 'dualChannel', 'movingTargetIndicator', 'standbyPower', 'digital', 'militaryUseOnly', 'specialUseOnly', 'specialAircraftOnly', 'magneticVariation', 'magneticVariationAccuracy', 'dateMagneticVariation', 'contact', 'location', 'verticalCoverageAltitude', 'verticalCoverageDistance', 'verticalCoverageAzimuth', 'antennaTiltFixed', 'tiltAngle', 'automatedRadarTerminalSystem', 'groundStation', 'type') ) )) ) else ( every $propertyName in ./aixm:annotation/aixm:Note/aixm:propertyName satisfies ( $propertyName = ('name', 'serialNumber', 'range', 'rangeAccuracy', 'dualChannel', 'movingTargetIndicator', 'standbyPower', 'digital', 'militaryUseOnly', 'specialUseOnly', 'specialAircraftOnly', 'magneticVariation', 'magneticVariationAccuracy', 'dateMagneticVariation', 'contact', 'location', 'verticalCoverageAltitude', 'verticalCoverageDistance', 'verticalCoverageAzimuth', 'antennaTiltFixed', 'tiltAngle', 'automatedRadarTerminalSystem', 'groundStation', 'type') ) )
AIXM-5.1_RULE-1AC3B3 |  |  |  |  | AIXM Model |  | Each RadarComponent.annotation.Note.propertyName shall not have assigned value other than ('collocationGroup', 'theRadarEquipment') | The propertyName of any Note should refer to an existing property. |  | RadarComponent |  | hasAnnotation | All | Data consistency rule | Notes propertyName values consistent with model | //aixm:RadarComponent | if(./aixm:timeSlice) then ( every $timeslice in ./aixm:timeSlice satisfies ( (($timeslice))/aixm:RadarComponentTimeSlice/( every $propertyName in ./aixm:annotation/aixm:Note/aixm:propertyName satisfies ( $propertyName = ('collocationGroup', 'theRadarEquipment') ) )) ) else ( every $propertyName in ./aixm:annotation/aixm:Note/aixm:propertyName satisfies ( $propertyName = ('collocationGroup', 'theRadarEquipment') ) )
AIXM-5.1_RULE-1AC3B4 |  |  |  |  | AIXM Model |  | Each RadarSystem.annotation.Note.propertyName shall not have assigned value other than ('type', 'model', 'generalTerrainMonitor', 'broadcastIdentifier', 'radarEquipment', 'office', 'airportHeliport', 'PARRunway', 'location') | The propertyName of any Note should refer to an existing property. |  | RadarSystem |  | hasAnnotation | All | Data consistency rule | Notes propertyName values consistent with model | //aixm:RadarSystem | if(./aixm:timeSlice) then ( every $timeslice in ./aixm:timeSlice satisfies ( (($timeslice))/aixm:RadarSystemTimeSlice/( every $propertyName in ./aixm:annotation/aixm:Note/aixm:propertyName satisfies ( $propertyName = ('type', 'model', 'generalTerrainMonitor', 'broadcastIdentifier', 'radarEquipment', 'office', 'airportHeliport', 'PARRunway', 'location') ) )) ) else ( every $propertyName in ./aixm:annotation/aixm:Note/aixm:propertyName satisfies ( $propertyName = ('type', 'model', 'generalTerrainMonitor', 'broadcastIdentifier', 'radarEquipment', 'office', 'airportHeliport', 'PARRunway', 'location') ) )
AIXM-5.1_RULE-1AC3B5 |  |  |  |  | AIXM Model |  | Each Reflector.annotation.Note.propertyName shall not have assigned value other than ('type', 'touchdownReflector') | The propertyName of any Note should refer to an existing property. |  | Reflector |  | hasAnnotation | All | Data consistency rule | Notes propertyName values consistent with model | //aixm:Reflector | if(./aixm:timeSlice) then ( every $timeslice in ./aixm:timeSlice satisfies ( (($timeslice))/aixm:ReflectorTimeSlice/( every $propertyName in ./aixm:annotation/aixm:Note/aixm:propertyName satisfies ( $propertyName = ('type', 'touchdownReflector') ) )) ) else ( every $propertyName in ./aixm:annotation/aixm:Note/aixm:propertyName satisfies ( $propertyName = ('type', 'touchdownReflector') ) )
AIXM-5.1_RULE-1AC3B6 |  |  |  |  | AIXM Model |  | Each Ridge.annotation.Note.propertyName shall not have assigned value other than ('side', 'distance', 'depth') | The propertyName of any Note should refer to an existing property. |  | Ridge |  | hasAnnotation | All | Data consistency rule | Notes propertyName values consistent with model | //aixm:Ridge | if(./aixm:timeSlice) then ( every $timeslice in ./aixm:timeSlice satisfies ( (($timeslice))/aixm:RidgeTimeSlice/( every $propertyName in ./aixm:annotation/aixm:Note/aixm:propertyName satisfies ( $propertyName = ('side', 'distance', 'depth') ) )) ) else ( every $propertyName in ./aixm:annotation/aixm:Note/aixm:propertyName satisfies ( $propertyName = ('side', 'distance', 'depth') ) )
AIXM-5.1_RULE-1AC3B7 |  |  |  |  | AIXM Model |  | Each Road.annotation.Note.propertyName shall not have assigned value other than ('designator', 'status', 'type', 'abandoned', 'associatedAirport', 'surfaceProperties', 'accessibleStand', 'surfaceExtent') | The propertyName of any Note should refer to an existing property. |  | Road |  | hasAnnotation | All | Data consistency rule | Notes propertyName values consistent with model | //aixm:Road | if(./aixm:timeSlice) then ( every $timeslice in ./aixm:timeSlice satisfies ( (($timeslice))/aixm:RoadTimeSlice/( every $propertyName in ./aixm:annotation/aixm:Note/aixm:propertyName satisfies ( $propertyName = ('designator', 'status', 'type', 'abandoned', 'associatedAirport', 'surfaceProperties', 'accessibleStand', 'surfaceExtent') ) )) ) else ( every $propertyName in ./aixm:annotation/aixm:Note/aixm:propertyName satisfies ( $propertyName = ('designator', 'status', 'type', 'abandoned', 'associatedAirport', 'surfaceProperties', 'accessibleStand', 'surfaceExtent') ) )
AIXM-5.1_RULE-1AC3B8 |  |  |  |  | AIXM Model |  | Each RunwayBlastPad.annotation.Note.propertyName shall not have assigned value other than ('length', 'status', 'usedRunwayDirection', 'extent', 'surfaceProperties') | The propertyName of any Note should refer to an existing property. |  | RunwayBlastPad |  | hasAnnotation | All | Data consistency rule | Notes propertyName values consistent with model | //aixm:RunwayBlastPad | if(./aixm:timeSlice) then ( every $timeslice in ./aixm:timeSlice satisfies ( (($timeslice))/aixm:RunwayBlastPadTimeSlice/( every $propertyName in ./aixm:annotation/aixm:Note/aixm:propertyName satisfies ( $propertyName = ('length', 'status', 'usedRunwayDirection', 'extent', 'surfaceProperties') ) )) ) else ( every $propertyName in ./aixm:annotation/aixm:Note/aixm:propertyName satisfies ( $propertyName = ('length', 'status', 'usedRunwayDirection', 'extent', 'surfaceProperties') ) )
AIXM-5.1_RULE-1AC3B9 |  |  |  |  | AIXM Model |  | Each RunwayContamination.annotation.Note.propertyName shall not have assigned value other than ('observationTime', 'depth', 'frictionCoefficient', 'frictionEstimation', 'frictionDevice', 'obscuredLights', 'furtherClearanceTime', 'furtherTotalClearance', 'nextObservationTime', 'proportion', 'criticalRidge', 'layer', 'clearedLength', 'clearedWidth', 'clearedSide', 'furtherClearanceLength', 'furtherClearanceWidth', 'obscuredLightsSide', 'clearedLengthBegin', 'taxiwayAvailable', 'apronAvailable') | The propertyName of any Note should refer to an existing property. |  | RunwayContamination |  | hasAnnotation | All | Data consistency rule | Notes propertyName values consistent with model | //aixm:RunwayContamination | if(./aixm:timeSlice) then ( every $timeslice in ./aixm:timeSlice satisfies ( (($timeslice))/aixm:RunwayContaminationTimeSlice/( every $propertyName in ./aixm:annotation/aixm:Note/aixm:propertyName satisfies ( $propertyName = ('observationTime', 'depth', 'frictionCoefficient', 'frictionEstimation', 'frictionDevice', 'obscuredLights', 'furtherClearanceTime', 'furtherTotalClearance', 'nextObservationTime', 'proportion', 'criticalRidge', 'layer', 'clearedLength', 'clearedWidth', 'clearedSide', 'furtherClearanceLength', 'furtherClearanceWidth', 'obscuredLightsSide', 'clearedLengthBegin', 'taxiwayAvailable', 'apronAvailable') ) )) ) else ( every $propertyName in ./aixm:annotation/aixm:Note/aixm:propertyName satisfies ( $propertyName = ('observationTime', 'depth', 'frictionCoefficient', 'frictionEstimation', 'frictionDevice', 'obscuredLights', 'furtherClearanceTime', 'furtherTotalClearance', 'nextObservationTime', 'proportion', 'criticalRidge', 'layer', 'clearedLength', 'clearedWidth', 'clearedSide', 'furtherClearanceLength', 'furtherClearanceWidth', 'obscuredLightsSide', 'clearedLengthBegin', 'taxiwayAvailable', 'apronAvailable') ) )
AIXM-5.1_RULE-1AC3BA |  |  |  |  | AIXM Model |  | Each RunwayMarking.annotation.Note.propertyName shall not have assigned value other than ('markingICAOStandard', 'condition', 'element', 'markingLocation', 'markedRunway') | The propertyName of any Note should refer to an existing property. |  | RunwayMarking |  | hasAnnotation | All | Data consistency rule | Notes propertyName values consistent with model | //aixm:RunwayMarking | if(./aixm:timeSlice) then ( every $timeslice in ./aixm:timeSlice satisfies ( (($timeslice))/aixm:RunwayMarkingTimeSlice/( every $propertyName in ./aixm:annotation/aixm:Note/aixm:propertyName satisfies ( $propertyName = ('markingICAOStandard', 'condition', 'element', 'markingLocation', 'markedRunway') ) )) ) else ( every $propertyName in ./aixm:annotation/aixm:Note/aixm:propertyName satisfies ( $propertyName = ('markingICAOStandard', 'condition', 'element', 'markingLocation', 'markedRunway') ) )
AIXM-5.1_RULE-1AC3BB |  |  |  |  | AIXM Model |  | Each RunwaySectionContamination.annotation.Note.propertyName shall not have assigned value other than ('observationTime', 'depth', 'frictionCoefficient', 'frictionEstimation', 'frictionDevice', 'obscuredLights', 'furtherClearanceTime', 'furtherTotalClearance', 'nextObservationTime', 'proportion', 'criticalRidge', 'layer', 'section') | The propertyName of any Note should refer to an existing property. |  | RunwaySectionContamination |  | hasAnnotation | All | Data consistency rule | Notes propertyName values consistent with model | //aixm:RunwaySectionContamination | if(./aixm:timeSlice) then ( every $timeslice in ./aixm:timeSlice satisfies ( (($timeslice))/aixm:RunwaySectionContaminationTimeSlice/( every $propertyName in ./aixm:annotation/aixm:Note/aixm:propertyName satisfies ( $propertyName = ('observationTime', 'depth', 'frictionCoefficient', 'frictionEstimation', 'frictionDevice', 'obscuredLights', 'furtherClearanceTime', 'furtherTotalClearance', 'nextObservationTime', 'proportion', 'criticalRidge', 'layer', 'section') ) )) ) else ( every $propertyName in ./aixm:annotation/aixm:Note/aixm:propertyName satisfies ( $propertyName = ('observationTime', 'depth', 'frictionCoefficient', 'frictionEstimation', 'frictionDevice', 'obscuredLights', 'furtherClearanceTime', 'furtherTotalClearance', 'nextObservationTime', 'proportion', 'criticalRidge', 'layer', 'section') ) )
AIXM-5.1_RULE-1AC3BC |  |  |  |  | AIXM Model |  | Each RunwayVisualRange.annotation.Note.propertyName shall not have assigned value other than ('readingPosition', 'associatedRunwayDirection', 'location') | The propertyName of any Note should refer to an existing property. |  | RunwayVisualRange |  | hasAnnotation | All | Data consistency rule | Notes propertyName values consistent with model | //aixm:RunwayVisualRange | if(./aixm:timeSlice) then ( every $timeslice in ./aixm:timeSlice satisfies ( (($timeslice))/aixm:RunwayVisualRangeTimeSlice/( every $propertyName in ./aixm:annotation/aixm:Note/aixm:propertyName satisfies ( $propertyName = ('readingPosition', 'associatedRunwayDirection', 'location') ) )) ) else ( every $propertyName in ./aixm:annotation/aixm:Note/aixm:propertyName satisfies ( $propertyName = ('readingPosition', 'associatedRunwayDirection', 'location') ) )
AIXM-5.1_RULE-1AC3BD |  |  |  |  | AIXM Model |  | Each SDF.annotation.Note.propertyName shall not have assigned value other than ('designator', 'name', 'emissionClass', 'mobile', 'magneticVariation', 'magneticVariationAccuracy', 'dateMagneticVariation', 'flightChecked', 'location', 'authority', 'monitoring', 'availability', 'frequency', 'magneticBearing', 'trueBearing') | The propertyName of any Note should refer to an existing property. |  | SDF |  | hasAnnotation | All | Data consistency rule | Notes propertyName values consistent with model | //aixm:SDF | if(./aixm:timeSlice) then ( every $timeslice in ./aixm:timeSlice satisfies ( (($timeslice))/aixm:SDFTimeSlice/( every $propertyName in ./aixm:annotation/aixm:Note/aixm:propertyName satisfies ( $propertyName = ('designator', 'name', 'emissionClass', 'mobile', 'magneticVariation', 'magneticVariationAccuracy', 'dateMagneticVariation', 'flightChecked', 'location', 'authority', 'monitoring', 'availability', 'frequency', 'magneticBearing', 'trueBearing') ) )) ) else ( every $propertyName in ./aixm:annotation/aixm:Note/aixm:propertyName satisfies ( $propertyName = ('designator', 'name', 'emissionClass', 'mobile', 'magneticVariation', 'magneticVariationAccuracy', 'dateMagneticVariation', 'flightChecked', 'location', 'authority', 'monitoring', 'availability', 'frequency', 'magneticBearing', 'trueBearing') ) )
AIXM-5.1_RULE-1AC3BE |  |  |  |  | AIXM Model |  | Each SeaplaneRampSite.annotation.Note.propertyName shall not have assigned value other than ('extent', 'centreline') | The propertyName of any Note should refer to an existing property. |  | SeaplaneRampSite |  | hasAnnotation | All | Data consistency rule | Notes propertyName values consistent with model | //aixm:SeaplaneRampSite | if(./aixm:timeSlice) then ( every $timeslice in ./aixm:timeSlice satisfies ( (($timeslice))/aixm:SeaplaneRampSiteTimeSlice/( every $propertyName in ./aixm:annotation/aixm:Note/aixm:propertyName satisfies ( $propertyName = ('extent', 'centreline') ) )) ) else ( every $propertyName in ./aixm:annotation/aixm:Note/aixm:propertyName satisfies ( $propertyName = ('extent', 'centreline') ) )
AIXM-5.1_RULE-1AC3BF |  |  |  |  | AIXM Model |  | Each SeaplaneLandingArea.annotation.Note.propertyName shall not have assigned value other than ('rampSite', 'dockSite', 'extent', 'availability') | The propertyName of any Note should refer to an existing property. |  | SeaplaneLandingArea |  | hasAnnotation | All | Data consistency rule | Notes propertyName values consistent with model | //aixm:SeaplaneLandingArea | if(./aixm:timeSlice) then ( every $timeslice in ./aixm:timeSlice satisfies ( (($timeslice))/aixm:SeaplaneLandingAreaTimeSlice/( every $propertyName in ./aixm:annotation/aixm:Note/aixm:propertyName satisfies ( $propertyName = ('rampSite', 'dockSite', 'extent', 'availability') ) )) ) else ( every $propertyName in ./aixm:annotation/aixm:Note/aixm:propertyName satisfies ( $propertyName = ('rampSite', 'dockSite', 'extent', 'availability') ) )
AIXM-5.1_RULE-1AC3C0 |  |  |  |  | AIXM Model |  | Each SecondarySurveillanceRadar.annotation.Note.propertyName shall not have assigned value other than ('name', 'serialNumber', 'range', 'rangeAccuracy', 'dualChannel', 'movingTargetIndicator', 'standbyPower', 'digital', 'militaryUseOnly', 'specialUseOnly', 'specialAircraftOnly', 'magneticVariation', 'magneticVariationAccuracy', 'dateMagneticVariation', 'contact', 'location', 'verticalCoverageAltitude', 'verticalCoverageDistance', 'verticalCoverageAzimuth', 'antennaTiltFixed', 'tiltAngle', 'automatedRadarTerminalSystem', 'groundStation', 'transponder', 'autonomous', 'monopulse') | The propertyName of any Note should refer to an existing property. |  | SecondarySurveillanceRadar |  | hasAnnotation | All | Data consistency rule | Notes propertyName values consistent with model | //aixm:SecondarySurveillanceRadar | if(./aixm:timeSlice) then ( every $timeslice in ./aixm:timeSlice satisfies ( (($timeslice))/aixm:SecondarySurveillanceRadarTimeSlice/( every $propertyName in ./aixm:annotation/aixm:Note/aixm:propertyName satisfies ( $propertyName = ('name', 'serialNumber', 'range', 'rangeAccuracy', 'dualChannel', 'movingTargetIndicator', 'standbyPower', 'digital', 'militaryUseOnly', 'specialUseOnly', 'specialAircraftOnly', 'magneticVariation', 'magneticVariationAccuracy', 'dateMagneticVariation', 'contact', 'location', 'verticalCoverageAltitude', 'verticalCoverageDistance', 'verticalCoverageAzimuth', 'antennaTiltFixed', 'tiltAngle', 'automatedRadarTerminalSystem', 'groundStation', 'transponder', 'autonomous', 'monopulse') ) )) ) else ( every $propertyName in ./aixm:annotation/aixm:Note/aixm:propertyName satisfies ( $propertyName = ('name', 'serialNumber', 'range', 'rangeAccuracy', 'dualChannel', 'movingTargetIndicator', 'standbyPower', 'digital', 'militaryUseOnly', 'specialUseOnly', 'specialAircraftOnly', 'magneticVariation', 'magneticVariationAccuracy', 'dateMagneticVariation', 'contact', 'location', 'verticalCoverageAltitude', 'verticalCoverageDistance', 'verticalCoverageAzimuth', 'antennaTiltFixed', 'tiltAngle', 'automatedRadarTerminalSystem', 'groundStation', 'transponder', 'autonomous', 'monopulse') ) )
AIXM-5.1_RULE-1AC3C1 |  |  |  |  | AIXM Model |  | Each StandMarking.annotation.Note.propertyName shall not have assigned value other than ('markingICAOStandard', 'condition', 'element', 'markedStand') | The propertyName of any Note should refer to an existing property. |  | StandMarking |  | hasAnnotation | All | Data consistency rule | Notes propertyName values consistent with model | //aixm:StandMarking | if(./aixm:timeSlice) then ( every $timeslice in ./aixm:timeSlice satisfies ( (($timeslice))/aixm:StandMarkingTimeSlice/( every $propertyName in ./aixm:annotation/aixm:Note/aixm:propertyName satisfies ( $propertyName = ('markingICAOStandard', 'condition', 'element', 'markedStand') ) )) ) else ( every $propertyName in ./aixm:annotation/aixm:Note/aixm:propertyName satisfies ( $propertyName = ('markingICAOStandard', 'condition', 'element', 'markedStand') ) )
AIXM-5.1_RULE-1AC3C2 |  |  |  |  | AIXM Model |  | Each SurfaceContaminationLayer.annotation.Note.propertyName shall not have assigned value other than ('layerOrder', 'type', 'extent') | The propertyName of any Note should refer to an existing property. |  | SurfaceContaminationLayer |  | hasAnnotation | All | Data consistency rule | Notes propertyName values consistent with model | //aixm:SurfaceContaminationLayer | if(./aixm:timeSlice) then ( every $timeslice in ./aixm:timeSlice satisfies ( (($timeslice))/aixm:SurfaceContaminationLayerTimeSlice/( every $propertyName in ./aixm:annotation/aixm:Note/aixm:propertyName satisfies ( $propertyName = ('layerOrder', 'type', 'extent') ) )) ) else ( every $propertyName in ./aixm:annotation/aixm:Note/aixm:propertyName satisfies ( $propertyName = ('layerOrder', 'type', 'extent') ) )
AIXM-5.1_RULE-1AC3C3 |  |  |  |  | AIXM Model |  | Each SurveillanceGroundStation.annotation.Note.propertyName shall not have assigned value other than ('videoMap', 'theUnit') | The propertyName of any Note should refer to an existing property. |  | SurveillanceGroundStation |  | hasAnnotation | All | Data consistency rule | Notes propertyName values consistent with model | //aixm:SurveillanceGroundStation | if(./aixm:timeSlice) then ( every $timeslice in ./aixm:timeSlice satisfies ( (($timeslice))/aixm:SurveillanceGroundStationTimeSlice/( every $propertyName in ./aixm:annotation/aixm:Note/aixm:propertyName satisfies ( $propertyName = ('videoMap', 'theUnit') ) )) ) else ( every $propertyName in ./aixm:annotation/aixm:Note/aixm:propertyName satisfies ( $propertyName = ('videoMap', 'theUnit') ) )
AIXM-5.1_RULE-1AC3C4 |  |  |  |  | AIXM Model |  | Each TaxiHoldingPositionMarking.annotation.Note.propertyName shall not have assigned value other than ('markingICAOStandard', 'condition', 'element', 'markedTaxiHold') | The propertyName of any Note should refer to an existing property. |  | TaxiHoldingPositionMarking |  | hasAnnotation | All | Data consistency rule | Notes propertyName values consistent with model | //aixm:TaxiHoldingPositionMarking | if(./aixm:timeSlice) then ( every $timeslice in ./aixm:timeSlice satisfies ( (($timeslice))/aixm:TaxiHoldingPositionMarkingTimeSlice/( every $propertyName in ./aixm:annotation/aixm:Note/aixm:propertyName satisfies ( $propertyName = ('markingICAOStandard', 'condition', 'element', 'markedTaxiHold') ) )) ) else ( every $propertyName in ./aixm:annotation/aixm:Note/aixm:propertyName satisfies ( $propertyName = ('markingICAOStandard', 'condition', 'element', 'markedTaxiHold') ) )
AIXM-5.1_RULE-1AC3C5 |  |  |  |  | AIXM Model |  | Each TaxiwayContamination.annotation.Note.propertyName shall not have assigned value other than ('observationTime', 'depth', 'frictionCoefficient', 'frictionEstimation', 'frictionDevice', 'obscuredLights', 'furtherClearanceTime', 'furtherTotalClearance', 'nextObservationTime', 'proportion', 'criticalRidge', 'layer', 'clearedWidth') | The propertyName of any Note should refer to an existing property. |  | TaxiwayContamination |  | hasAnnotation | All | Data consistency rule | Notes propertyName values consistent with model | //aixm:TaxiwayContamination | if(./aixm:timeSlice) then ( every $timeslice in ./aixm:timeSlice satisfies ( (($timeslice))/aixm:TaxiwayContaminationTimeSlice/( every $propertyName in ./aixm:annotation/aixm:Note/aixm:propertyName satisfies ( $propertyName = ('observationTime', 'depth', 'frictionCoefficient', 'frictionEstimation', 'frictionDevice', 'obscuredLights', 'furtherClearanceTime', 'furtherTotalClearance', 'nextObservationTime', 'proportion', 'criticalRidge', 'layer', 'clearedWidth') ) )) ) else ( every $propertyName in ./aixm:annotation/aixm:Note/aixm:propertyName satisfies ( $propertyName = ('observationTime', 'depth', 'frictionCoefficient', 'frictionEstimation', 'frictionDevice', 'obscuredLights', 'furtherClearanceTime', 'furtherTotalClearance', 'nextObservationTime', 'proportion', 'criticalRidge', 'layer', 'clearedWidth') ) )
AIXM-5.1_RULE-1AC3C6 |  |  |  |  | AIXM Model |  | Each TaxiwayMarking.annotation.Note.propertyName shall not have assigned value other than ('markingICAOStandard', 'condition', 'element', 'markingLocation', 'markedTaxiway', 'markedElement') | The propertyName of any Note should refer to an existing property. |  | TaxiwayMarking |  | hasAnnotation | All | Data consistency rule | Notes propertyName values consistent with model | //aixm:TaxiwayMarking | if(./aixm:timeSlice) then ( every $timeslice in ./aixm:timeSlice satisfies ( (($timeslice))/aixm:TaxiwayMarkingTimeSlice/( every $propertyName in ./aixm:annotation/aixm:Note/aixm:propertyName satisfies ( $propertyName = ('markingICAOStandard', 'condition', 'element', 'markingLocation', 'markedTaxiway', 'markedElement') ) )) ) else ( every $propertyName in ./aixm:annotation/aixm:Note/aixm:propertyName satisfies ( $propertyName = ('markingICAOStandard', 'condition', 'element', 'markingLocation', 'markedTaxiway', 'markedElement') ) )
AIXM-5.1_RULE-1AC3C7 |  |  |  |  | AIXM Model |  | Each TouchDownLiftOffContamination.annotation.Note.propertyName shall not have assigned value other than ('observationTime', 'depth', 'frictionCoefficient', 'frictionEstimation', 'frictionDevice', 'obscuredLights', 'furtherClearanceTime', 'furtherTotalClearance', 'nextObservationTime', 'proportion', 'criticalRidge', 'layer') | The propertyName of any Note should refer to an existing property. |  | TouchDownLiftOffContamination |  | hasAnnotation | All | Data consistency rule | Notes propertyName values consistent with model | //aixm:TouchDownLiftOffContamination | if(./aixm:timeSlice) then ( every $timeslice in ./aixm:timeSlice satisfies ( (($timeslice))/aixm:TouchDownLiftOffContaminationTimeSlice/( every $propertyName in ./aixm:annotation/aixm:Note/aixm:propertyName satisfies ( $propertyName = ('observationTime', 'depth', 'frictionCoefficient', 'frictionEstimation', 'frictionDevice', 'obscuredLights', 'furtherClearanceTime', 'furtherTotalClearance', 'nextObservationTime', 'proportion', 'criticalRidge', 'layer') ) )) ) else ( every $propertyName in ./aixm:annotation/aixm:Note/aixm:propertyName satisfies ( $propertyName = ('observationTime', 'depth', 'frictionCoefficient', 'frictionEstimation', 'frictionDevice', 'obscuredLights', 'furtherClearanceTime', 'furtherTotalClearance', 'nextObservationTime', 'proportion', 'criticalRidge', 'layer') ) )
AIXM-5.1_RULE-1AC3C8 |  |  |  |  | AIXM Model |  | Each TouchDownLiftOffMarking.annotation.Note.propertyName shall not have assigned value other than ('markingICAOStandard', 'condition', 'element', 'markingLocation', 'markedTouchDownLiftOff') | The propertyName of any Note should refer to an existing property. |  | TouchDownLiftOffMarking |  | hasAnnotation | All | Data consistency rule | Notes propertyName values consistent with model | //aixm:TouchDownLiftOffMarking | if(./aixm:timeSlice) then ( every $timeslice in ./aixm:timeSlice satisfies ( (($timeslice))/aixm:TouchDownLiftOffMarkingTimeSlice/( every $propertyName in ./aixm:annotation/aixm:Note/aixm:propertyName satisfies ( $propertyName = ('markingICAOStandard', 'condition', 'element', 'markingLocation', 'markedTouchDownLiftOff') ) )) ) else ( every $propertyName in ./aixm:annotation/aixm:Note/aixm:propertyName satisfies ( $propertyName = ('markingICAOStandard', 'condition', 'element', 'markingLocation', 'markedTouchDownLiftOff') ) )
AIXM-5.1_RULE-1AC3C9 |  |  |  |  | AIXM Model |  | Each UnitAvailability.annotation.Note.propertyName shall not have assigned value other than ('timeInterval', 'specialDateAuthority', 'operationalStatus') | The propertyName of any Note should refer to an existing property. |  | UnitAvailability |  | hasAnnotation | All | Data consistency rule | Notes propertyName values consistent with model | //aixm:UnitAvailability | if(./aixm:timeSlice) then ( every $timeslice in ./aixm:timeSlice satisfies ( (($timeslice))/aixm:UnitAvailabilityTimeSlice/( every $propertyName in ./aixm:annotation/aixm:Note/aixm:propertyName satisfies ( $propertyName = ('timeInterval', 'specialDateAuthority', 'operationalStatus') ) )) ) else ( every $propertyName in ./aixm:annotation/aixm:Note/aixm:propertyName satisfies ( $propertyName = ('timeInterval', 'specialDateAuthority', 'operationalStatus') ) )
AIXM-5.1_RULE-1AC3CA |  |  |  |  | AIXM Model |  | Each UnplannedHolding.annotation.Note.propertyName shall not have assigned value other than ('unplannedHolding', 'authorizedAltitude', 'altitudeReference', 'controlledAirspace', 'holdingPoint') | The propertyName of any Note should refer to an existing property. |  | UnplannedHolding |  | hasAnnotation | All | Data consistency rule | Notes propertyName values consistent with model | //aixm:UnplannedHolding | if(./aixm:timeSlice) then ( every $timeslice in ./aixm:timeSlice satisfies ( (($timeslice))/aixm:UnplannedHoldingTimeSlice/( every $propertyName in ./aixm:annotation/aixm:Note/aixm:propertyName satisfies ( $propertyName = ('unplannedHolding', 'authorizedAltitude', 'altitudeReference', 'controlledAirspace', 'holdingPoint') ) )) ) else ( every $propertyName in ./aixm:annotation/aixm:Note/aixm:propertyName satisfies ( $propertyName = ('unplannedHolding', 'authorizedAltitude', 'altitudeReference', 'controlledAirspace', 'holdingPoint') ) )
AIXM-5.1_RULE-1AC3CB |  |  |  |  | AIXM Model |  | Each VerticalStructureLightingStatus.annotation.Note.propertyName shall not have assigned value other than ('timeInterval', 'specialDateAuthority', 'status') | The propertyName of any Note should refer to an existing property. |  | VerticalStructureLightingStatus |  | hasAnnotation | All | Data consistency rule | Notes propertyName values consistent with model | //aixm:VerticalStructureLightingStatus | if(./aixm:timeSlice) then ( every $timeslice in ./aixm:timeSlice satisfies ( (($timeslice))/aixm:VerticalStructureLightingStatusTimeSlice/( every $propertyName in ./aixm:annotation/aixm:Note/aixm:propertyName satisfies ( $propertyName = ('timeInterval', 'specialDateAuthority', 'status') ) )) ) else ( every $propertyName in ./aixm:annotation/aixm:Note/aixm:propertyName satisfies ( $propertyName = ('timeInterval', 'specialDateAuthority', 'status') ) )
AIXM-5.1_RULE-1AC3CC |  |  |  |  | AIXM Model |  | Each WorkArea.annotation.Note.propertyName shall not have assigned value other than ('type', 'plannedOperational', 'associatedAirportHeliport', 'extent', 'activation') | The propertyName of any Note should refer to an existing property. |  | WorkArea |  | hasAnnotation | All | Data consistency rule | Notes propertyName values consistent with model | //aixm:WorkArea | if(./aixm:timeSlice) then ( every $timeslice in ./aixm:timeSlice satisfies ( (($timeslice))/aixm:WorkAreaTimeSlice/( every $propertyName in ./aixm:annotation/aixm:Note/aixm:propertyName satisfies ( $propertyName = ('type', 'plannedOperational', 'associatedAirportHeliport', 'extent', 'activation') ) )) ) else ( every $propertyName in ./aixm:annotation/aixm:Note/aixm:propertyName satisfies ( $propertyName = ('type', 'plannedOperational', 'associatedAirportHeliport', 'extent', 'activation') ) )
AIXM-5.1_RULE-1AC3CD |  |  |  |  | AIXM Model |  | Each WorkareaActivity.annotation.Note.propertyName shall not have assigned value other than ('timeInterval', 'specialDateAuthority', 'isActive') | The propertyName of any Note should refer to an existing property. |  | WorkareaActivity |  | hasAnnotation | All | Data consistency rule | Notes propertyName values consistent with model | //aixm:WorkareaActivity | if(./aixm:timeSlice) then ( every $timeslice in ./aixm:timeSlice satisfies ( (($timeslice))/aixm:WorkareaActivityTimeSlice/( every $propertyName in ./aixm:annotation/aixm:Note/aixm:propertyName satisfies ( $propertyName = ('timeInterval', 'specialDateAuthority', 'isActive') ) )) ) else ( every $propertyName in ./aixm:annotation/aixm:Note/aixm:propertyName satisfies ( $propertyName = ('timeInterval', 'specialDateAuthority', 'isActive') ) )
AIXM-5.1_RULE-21340 |  | Y |  |  | AIXM 4.5 Business Rules | AIRSPACE | Each AirspaceVolume with assigned minimumLimit value shall have minimumLimitReference equal-to 'SFC' | AirspaceVolume with assigned minimumLimit shall have minimumLimitreference equal to 'SFC' (height above ground) |  | AirspaceVolume | minimumLimit |  | All | Data consistency rule | AirspaceVolume minimum limit shall be a height (above ground) | //aixm:AirspaceVolume | not(./aixm:minimumLimitReference) or (./aixm:minimumLimitReference[@xsi:nil='true']) or (./aixm:minimumLimitReference = 'SFC')
AIXM-5.1_RULE-E8E90 |  | Y |  |  | AIXM 4.5 Business Rules | AirportHeliport | It is prohibited that Runway with assigned type equal-to 'RWY' isSituatedAt AirportHeliport with assigned type equal-to 'HP' | A Runway of type 'RWY' cannot be associated with an AirportHeliport with type 'HP' |  | Runway | type |  | baseline outside delta, snapshot, set of snapshots | Data consistency rule | Runway cannot be associated with heliport | //aixm:RunwayTimeSlice[aixm:interpretation='BASELINE' or aixm:interpretation='SNAPSHOT'] | not(./aixm:type='RWY') or not(saxon:evaluate(arcext:getXPath((./aixm:associatedAirportHeliport)/@xlink:href))/aixm:timeSlice/aixm:AirportHeliportTimeSlice/aixm:type = 'HP')
AIXM-5.1_RULE-17701 |  | Y |  |  | ICAO Annex 15 | Table A7-1 | It is prohibited that a RunwayCentrelinePoint with role equal-to 'THR' has location.ElevatedPoint coordinates expressed with less than 6 decimals | Latitude and longitude of runway THR end and holding position points shall be published with 1/100 sec resolution |  | RunwayCentrelinePoint | ElevatedPoint | location | baseline outside delta, snapshot, set of snapshots | Recommended practice (ICAO, industry, etc.) | Resolution (horizontal) - Runway points | //aixm:RunwayCentrelinePointTimeSlice[aixm:interpretation=('BASELINE', 'SNAPSHOT') and aixm:role ='THR'] | (: for each matching element found in the input file :) for $matchingElement in . return ( if ( (: there is an assigned horizontalProjection :) string-length (./aixm:location) = 0 or ( (: there should be coord following pattern with 6 decimals :) ( count(./aixm:location/aixm:ElevatedPoint/descendant-or-self::gml:posList[matches(text(),'^(\s?-?[0-9]*\.[0-9]{4}[0-9]*\s?)+$')]) > 0 or count(./aixm:location/aixm:ElevatedPoint/descendant-or-self::gml:pos[matches(text(),'^(\s?-?[0-9]*\.[0-9]{6}[0-9]*\s?)+$')]) > 0 or count(./aixm:location/aixm:ElevatedPoint/descendant-or-self::gml:coordinates[matches(text(),'^(\s?-?[0-9]*\.[0-9]{6}[0-9]*\s?)+$')]) > 0 ) and (: the number of elements containing coord should be same as number of elements containing coord following pattern with 6 decimals :) count(./aixm:location/aixm:ElevatedPoint/descendant-or-self::gml:posList[matches(text(),'^(\s?-?[0-9]*\.[0-9]{6}[0-9]*\s?)+$')])=count(./aixm:location/aixm:ElevatedPoint/descendant-or-self::gml:posList[matches(text(),'^[-0-9\.\s]*$')]) and count(./aixm:location/aixm:ElevatedPoint/descendant-or-self::gml:pos[matches(text(),'^(\s?-?[0-9]*\.[0-9]{6}[0-9]*\s?)+$')])=count(./aixm:location/aixm:ElevatedPoint/descendant-or-self::gml:pos[matches(text(),'^[-0-9\.\s]*$')]) and count(./aixm:location/aixm:ElevatedPoint/descendant-or-self::gml:coordinates[matches(text(),'^(\s?-?[0-9]*\.[0-9]{6}[0-9]*\s?)+$')])=count(./aixm:location/aixm:ElevatedPoint/descendant-or-self::gml:coordinates[matches(text(),'^[-0-9\.\s]*$')]) ) ) then (: else the validation succeeds for this element :) true() else (: then the validation fails for this element :) false() )
AIXM-5.1_RULE-17702 |  | Y |  |  | ICAO Annex 15 | Table A7-1 | It is prohibited that a RunwayCentrelinePoint with role equal-to 'LAHSO' has location.ElevatedPoint coordinates expressed with less than 6 decimals | Latitude and longitude of runway LAHSO end and holding position points shall be published with 1/100 sec resolution |  | RunwayCentrelinePoint | ElevatedPoint | location | baseline outside delta, snapshot, set of snapshots | Recommended practice (ICAO, industry, etc.) | Resolution (horizontal) - Runway points | //aixm:RunwayCentrelinePointTimeSlice[aixm:interpretation=('BASELINE', 'SNAPSHOT') and aixm:role ='LAHSO'] | (: for each matching element found in the input file :) for $matchingElement in . return ( if ( (: there is an assigned horizontalProjection :) string-length (./aixm:location) = 0 or ( (: there should be coord following pattern with 6 decimals :) ( count(./aixm:location/aixm:ElevatedPoint/descendant-or-self::gml:posList[matches(text(),'^(\s?-?[0-9]*\.[0-9]{4}[0-9]*\s?)+$')]) > 0 or count(./aixm:location/aixm:ElevatedPoint/descendant-or-self::gml:pos[matches(text(),'^(\s?-?[0-9]*\.[0-9]{6}[0-9]*\s?)+$')]) > 0 or count(./aixm:location/aixm:ElevatedPoint/descendant-or-self::gml:coordinates[matches(text(),'^(\s?-?[0-9]*\.[0-9]{6}[0-9]*\s?)+$')]) > 0 ) and (: the number of elements containing coord should be same as number of elements containing coord following pattern with 6 decimals :) count(./aixm:location/aixm:ElevatedPoint/descendant-or-self::gml:posList[matches(text(),'^(\s?-?[0-9]*\.[0-9]{6}[0-9]*\s?)+$')])=count(./aixm:location/aixm:ElevatedPoint/descendant-or-self::gml:posList[matches(text(),'^[-0-9\.\s]*$')]) and count(./aixm:location/aixm:ElevatedPoint/descendant-or-self::gml:pos[matches(text(),'^(\s?-?[0-9]*\.[0-9]{6}[0-9]*\s?)+$')])=count(./aixm:location/aixm:ElevatedPoint/descendant-or-self::gml:pos[matches(text(),'^[-0-9\.\s]*$')]) and count(./aixm:location/aixm:ElevatedPoint/descendant-or-self::gml:coordinates[matches(text(),'^(\s?-?[0-9]*\.[0-9]{6}[0-9]*\s?)+$')])=count(./aixm:location/aixm:ElevatedPoint/descendant-or-self::gml:coordinates[matches(text(),'^[-0-9\.\s]*$')]) ) ) then (: else the validation succeeds for this element :) true() else (: then the validation fails for this element :) false() )
AIXM-5.1_RULE-17703 |  | Y |  |  | ICAO Annex 15 | Table A7-1 | It is prohibited that a RunwayCentrelinePoint with role equal-to 'END' has location.ElevatedPoint coordinates expressed with less than 6 decimals | Latitude and longitude of runway END end and holding position points shall be published with 1/100 sec resolution |  | RunwayCentrelinePoint | ElevatedPoint | location | baseline outside delta, snapshot, set of snapshots | Recommended practice (ICAO, industry, etc.) | Resolution (horizontal) - Runway points | //aixm:RunwayCentrelinePointTimeSlice[aixm:interpretation=('BASELINE', 'SNAPSHOT') and aixm:role ='END'] | (: for each matching element found in the input file :) for $matchingElement in . return ( if ( (: there is an assigned horizontalProjection :) string-length (./aixm:location) = 0 or ( (: there should be coord following pattern with 6 decimals :) ( count(./aixm:location/aixm:ElevatedPoint/descendant-or-self::gml:posList[matches(text(),'^(\s?-?[0-9]*\.[0-9]{4}[0-9]*\s?)+$')]) > 0 or count(./aixm:location/aixm:ElevatedPoint/descendant-or-self::gml:pos[matches(text(),'^(\s?-?[0-9]*\.[0-9]{6}[0-9]*\s?)+$')]) > 0 or count(./aixm:location/aixm:ElevatedPoint/descendant-or-self::gml:coordinates[matches(text(),'^(\s?-?[0-9]*\.[0-9]{6}[0-9]*\s?)+$')]) > 0 ) and (: the number of elements containing coord should be same as number of elements containing coord following pattern with 6 decimals :) count(./aixm:location/aixm:ElevatedPoint/descendant-or-self::gml:posList[matches(text(),'^(\s?-?[0-9]*\.[0-9]{6}[0-9]*\s?)+$')])=count(./aixm:location/aixm:ElevatedPoint/descendant-or-self::gml:posList[matches(text(),'^[-0-9\.\s]*$')]) and count(./aixm:location/aixm:ElevatedPoint/descendant-or-self::gml:pos[matches(text(),'^(\s?-?[0-9]*\.[0-9]{6}[0-9]*\s?)+$')])=count(./aixm:location/aixm:ElevatedPoint/descendant-or-self::gml:pos[matches(text(),'^[-0-9\.\s]*$')]) and count(./aixm:location/aixm:ElevatedPoint/descendant-or-self::gml:coordinates[matches(text(),'^(\s?-?[0-9]*\.[0-9]{6}[0-9]*\s?)+$')])=count(./aixm:location/aixm:ElevatedPoint/descendant-or-self::gml:coordinates[matches(text(),'^[-0-9\.\s]*$')]) ) ) then (: else the validation succeeds for this element :) true() else (: then the validation fails for this element :) false() )
AIXM-5.1_RULE-EB1B9 |  | Y |  |  | ICAO Annex 15 | Table A7-1 | It is prohibited that a SegmentPoint specialisation EnRouteSegmentPoint with assigned pointChoice.fixDesignatedPoint isLocatedAt DesignatedPoint with assigned location.Point with coordinates expressed with less than 4 decimals | Latitude and longitude of en-route intersections and waypoints, holding and STAR/SID points shall be published with 1 sec resolution - similar to 1A8CE0 |  | EnRouteSegmentPoint | fixDesignatedPoint |  | All | Recommended practice (ICAO, industry, etc.) | Resolution (horizontal) - EnRouteSegmentPoint | //aixm:EnRouteSegmentPoint/aixm:pointChoice_fixDesignatedPoint | for $matchingElement in . return ( if ( (@xsi:nil='true') or count(descendant-or-self::*[string-length(@xlink:href)!=0])!=1 or ( (: the number of elements containing coord should be same as number of elements containing coord following pattern with 5 decimals :) ( count ( //aixm:DesignatedPoint [ upper-case(gml:identifier)=upper-case ( replace ( $matchingElement/descendant-or-self::*[@xlink:href]/@xlink:href, '.*?([A-Za-z0-9]{8}-[A-Za-z0-9]{4}-[A-Za-z0-9]{4}-[A-Za-z0-9]{4}-[A-Za-z0-9]{12}).*', '$1' ) ) ]/aixm:timeSlice/aixm:DesignatedPointTimeSlice/aixm:location/aixm:Point/descendant-or-self::gml:posList[matches(text(),'^[-0-9\.\s]*$')] ) = count ( //aixm:DesignatedPoint [ upper-case(gml:identifier)=upper-case ( replace ( $matchingElement/descendant-or-self::*[@xlink:href]/@xlink:href, '.*?([A-Za-z0-9]{8}-[A-Za-z0-9]{4}-[A-Za-z0-9]{4}-[A-Za-z0-9]{4}-[A-Za-z0-9]{12}).*', '$1' ) ) ]/aixm:timeSlice/aixm:DesignatedPointTimeSlice/aixm:location/aixm:Point/descendant-or-self::gml:posList[matches(text(),'^(\s?-?[0-9]*\.[0-9]{4}[0-9]*\s?)+$')] ) and count ( //aixm:DesignatedPoint [ upper-case(gml:identifier)=upper-case ( replace ( $matchingElement/descendant-or-self::*[@xlink:href]/@xlink:href, '.*?([A-Za-z0-9]{8}-[A-Za-z0-9]{4}-[A-Za-z0-9]{4}-[A-Za-z0-9]{4}-[A-Za-z0-9]{12}).*', '$1' ) ) ]/aixm:timeSlice/aixm:DesignatedPointTimeSlice/aixm:location/aixm:Point/descendant-or-self::gml:pos[matches(text(),'^[-0-9\.\s]*$')] ) =count ( //aixm:DesignatedPoint [ upper-case(gml:identifier)=upper-case ( replace ( $matchingElement/descendant-or-self::*[@xlink:href]/@xlink:href, '.*?([A-Za-z0-9]{8}-[A-Za-z0-9]{4}-[A-Za-z0-9]{4}-[A-Za-z0-9]{4}-[A-Za-z0-9]{12}).*', '$1' ) ) ]/aixm:timeSlice/aixm:DesignatedPointTimeSlice/aixm:location/aixm:Point/descendant-or-self::gml:pos[matches(text(),'^(\s?-?[0-9]*\.[0-9]{4}[0-9]*\s?)+$')] ) and count ( //aixm:DesignatedPoint [ upper-case(gml:identifier)=upper-case ( replace ( $matchingElement/descendant-or-self::*[@xlink:href]/@xlink:href, '.*?([A-Za-z0-9]{8}-[A-Za-z0-9]{4}-[A-Za-z0-9]{4}-[A-Za-z0-9]{4}-[A-Za-z0-9]{12}).*', '$1' ) ) ]/aixm:timeSlice/aixm:DesignatedPointTimeSlice/aixm:location/aixm:Point/descendant-or-self::gml:coordinates[matches(text(),'^[-0-9\.\s]*$')] ) = count ( //aixm:DesignatedPoint [ upper-case(gml:identifier)=upper-case ( replace ( $matchingElement/descendant-or-self::*[@xlink:href]/@xlink:href, '.*?([A-Za-z0-9]{8}-[A-Za-z0-9]{4}-[A-Za-z0-9]{4}-[A-Za-z0-9]{4}-[A-Za-z0-9]{12}).*', '$1' ) ) ]/aixm:timeSlice/aixm:DesignatedPointTimeSlice/aixm:location/aixm:Point/descendant-or-self::gml:coordinates[matches(text(),'^(\s?-?[0-9]*\.[0-9]{4}[0-9]*\s?)+$')] ) ) ) ) then (: else the validation succeeds for this element :) true() else (: then the validation fails for this element :) false() )
AIXM-5.1_RULE-EB1BA |  | Y |  |  | ICAO Annex 15 | Table A7-1 | It is prohibited that a SegmentPoint specialisation EnRouteSegmentPoint with assigned pointChoice.navaidSystem isLocatedAt Navaid with assigned location.ElevatedPoint with coordinates expressed with less than 4 decimals | Latitude and longitude of en-route intersections and waypoints, holding and STAR/SID points shall be published with 1 sec resolution - similar to 1A8CE0 |  | EnRouteSegmentPoint | navaidSystem |  | All | Recommended practice (ICAO, industry, etc.) | Resolution (horizontal) - EnRouteSegmentPoint | //aixm:EnRouteSegmentPoint/aixm:pointChoice_navaidSystem | for $matchingElement in . return ( if ( (@xsi:nil='true') or count(descendant-or-self::*[string-length(@xlink:href)!=0])!=1 or ( (: the number of elements containing coord should be same as number of elements containing coord following pattern with 5 decimals :) ( count ( //aixm:Navaid [ upper-case(gml:identifier)=upper-case ( replace ( $matchingElement/descendant-or-self::*[@xlink:href]/@xlink:href, '.*?([A-Za-z0-9]{8}-[A-Za-z0-9]{4}-[A-Za-z0-9]{4}-[A-Za-z0-9]{4}-[A-Za-z0-9]{12}).*', '$1' ) ) ]/aixm:timeSlice/aixm:NavaidTimeSlice/aixm:location/aixm:ElevatedPoint/descendant-or-self::gml:posList[matches(text(),'^[-0-9\.\s]*$')] ) = count ( //aixm:Navaid [ upper-case(gml:identifier)=upper-case ( replace ( $matchingElement/descendant-or-self::*[@xlink:href]/@xlink:href, '.*?([A-Za-z0-9]{8}-[A-Za-z0-9]{4}-[A-Za-z0-9]{4}-[A-Za-z0-9]{4}-[A-Za-z0-9]{12}).*', '$1' ) ) ]/aixm:timeSlice/aixm:NavaidTimeSlice/aixm:location/aixm:ElevatedPoint/descendant-or-self::gml:posList[matches(text(),'^(\s?-?[0-9]*\.[0-9]{4}[0-9]*\s?)+$')] ) and count ( //aixm:Navaid [ upper-case(gml:identifier)=upper-case ( replace ( $matchingElement/descendant-or-self::*[@xlink:href]/@xlink:href, '.*?([A-Za-z0-9]{8}-[A-Za-z0-9]{4}-[A-Za-z0-9]{4}-[A-Za-z0-9]{4}-[A-Za-z0-9]{12}).*', '$1' ) ) ]/aixm:timeSlice/aixm:NavaidTimeSlice/aixm:location/aixm:ElevatedPoint/descendant-or-self::gml:pos[matches(text(),'^[-0-9\.\s]*$')] ) =count ( //aixm:Navaid [ upper-case(gml:identifier)=upper-case ( replace ( $matchingElement/descendant-or-self::*[@xlink:href]/@xlink:href, '.*?([A-Za-z0-9]{8}-[A-Za-z0-9]{4}-[A-Za-z0-9]{4}-[A-Za-z0-9]{4}-[A-Za-z0-9]{12}).*', '$1' ) ) ]/aixm:timeSlice/aixm:NavaidTimeSlice/aixm:location/aixm:ElevatedPoint/descendant-or-self::gml:pos[matches(text(),'^(\s?-?[0-9]*\.[0-9]{4}[0-9]*\s?)+$')] ) and count ( //aixm:Navaid [ upper-case(gml:identifier)=upper-case ( replace ( $matchingElement/descendant-or-self::*[@xlink:href]/@xlink:href, '.*?([A-Za-z0-9]{8}-[A-Za-z0-9]{4}-[A-Za-z0-9]{4}-[A-Za-z0-9]{4}-[A-Za-z0-9]{12}).*', '$1' ) ) ]/aixm:timeSlice/aixm:NavaidTimeSlice/aixm:location/aixm:ElevatedPoint/descendant-or-self::gml:coordinates[matches(text(),'^[-0-9\.\s]*$')] ) = count ( //aixm:Navaid [ upper-case(gml:identifier)=upper-case ( replace ( $matchingElement/descendant-or-self::*[@xlink:href]/@xlink:href, '.*?([A-Za-z0-9]{8}-[A-Za-z0-9]{4}-[A-Za-z0-9]{4}-[A-Za-z0-9]{4}-[A-Za-z0-9]{12}).*', '$1' ) ) ]/aixm:timeSlice/aixm:NavaidTimeSlice/aixm:location/aixm:ElevatedPoint/descendant-or-self::gml:coordinates[matches(text(),'^(\s?-?[0-9]*\.[0-9]{4}[0-9]*\s?)+$')] ) ) ) ) then (: else the validation succeeds for this element :) true() else (: then the validation fails for this element :) false() )
AIXM-5.1_RULE-639C1 |  | Y |  |  | ICAO Annex 15 | Table A7-1 | It is prohibited that a SegmentPoint specialisation EnRouteSegmentPoint has pointChoice.position coordinates expressed with less than 4 decimals | Latitude and longitude of en-route points shall be published with 1 sec resolution |  | EnRouteSegmentPoint | pointChoice, position |  | All | Recommended practice (ICAO, industry, etc.) | Resolution (horizontal) - EnRouteSegmentPoint position | //aixm:EnRouteSegmentPoint | (: for each matching element found in the input file :) for $matchingElement in . return ( if ( (: there is an assigned pointChoice.position:) string-length (./aixm:pointChoice_position) = 0 or ( (: there should be coord following pattern with ${nbDecimals decimal(s) :) ( count(./aixm:pointChoice_position/descendant-or-self::gml:posList[matches(text(),'^(\s?-?[0-9]*\.[0-9]4[0-9]*\s?)+$')]) > 0 or count(./aixm:pointChoice_position/descendant-or-self::gml:pos[matches(text(),'^(\s?-?[0-9]*\.[0-9]4[0-9]*\s?)+$')]) > 0 or count(./aixm:pointChoice_position/descendant-or-self::gml:coordinates[matches(text(),'^(\s?-?[0-9]*\.[0-9]4[0-9]*\s?)+$')]) > 0 ) and (: the number of elements containing coord should be same as number of elements containing coord following pattern with ${nbDecimals decimal(s) :) count(./aixm:pointChoice_position/descendant-or-self::gml:posList[matches(text(),'^(\s?-?[0-9]*\.[0-9]4[0-9]*\s?)+$')])=count(./aixm:pointChoice_position/descendant-or-self::gml:posList[matches(text(),'^[-0-9\.\s]*$')]) and count(./aixm:pointChoice_position/descendant-or-self::gml:pos[matches(text(),'^(\s?-?[0-9]*\.[0-9]4[0-9]*\s?)+$')])=count(./aixm:pointChoice_position/descendant-or-self::gml:pos[matches(text(),'^[-0-9\.\s]*$')]) and count(./aixm:pointChoice_position/descendant-or-self::gml:coordinates[matches(text(),'^(\s?-?[0-9]*\.[0-9]4[0-9]*\s?)+$')])=count(./aixm:pointChoice_position/descendant-or-self::gml:coordinates[matches(text(),'^[-0-9\.\s]*$')]) ) ) then (: else the validation succeeds for this element :) true() else (: then the validation fails for this element :) false() )
AIXM-5.1_RULE-639C2 |  | Y |  |  | ICAO Annex 15 | Table A7-1 | It is prohibited that a SegmentPoint specialisation TerminalSegmentPoint has pointChoice.position coordinates expressed with less than 5 decimals | Latitude and longitude of approach points shall be published with 1/10 sec resolution |  | TerminalSegmentPoint | pointChoice, position |  | All | Recommended practice (ICAO, industry, etc.) | Resolution (horizontal) - TerminalSegmentPoint position | //aixm:TerminalSegmentPoint | (: for each matching element found in the input file :) for $matchingElement in . return ( if ( (: there is an assigned pointChoice.position:) string-length (./aixm:pointChoice_position) = 0 or ( (: there should be coord following pattern with ${nbDecimals decimal(s) :) ( count(./aixm:pointChoice_position/descendant-or-self::gml:posList[matches(text(),'^(\s?-?[0-9]*\.[0-9]5[0-9]*\s?)+$')]) > 0 or count(./aixm:pointChoice_position/descendant-or-self::gml:pos[matches(text(),'^(\s?-?[0-9]*\.[0-9]5[0-9]*\s?)+$')]) > 0 or count(./aixm:pointChoice_position/descendant-or-self::gml:coordinates[matches(text(),'^(\s?-?[0-9]*\.[0-9]5[0-9]*\s?)+$')]) > 0 ) and (: the number of elements containing coord should be same as number of elements containing coord following pattern with ${nbDecimals decimal(s) :) count(./aixm:pointChoice_position/descendant-or-self::gml:posList[matches(text(),'^(\s?-?[0-9]*\.[0-9]5[0-9]*\s?)+$')])=count(./aixm:pointChoice_position/descendant-or-self::gml:posList[matches(text(),'^[-0-9\.\s]*$')]) and count(./aixm:pointChoice_position/descendant-or-self::gml:pos[matches(text(),'^(\s?-?[0-9]*\.[0-9]5[0-9]*\s?)+$')])=count(./aixm:pointChoice_position/descendant-or-self::gml:pos[matches(text(),'^[-0-9\.\s]*$')]) and count(./aixm:pointChoice_position/descendant-or-self::gml:coordinates[matches(text(),'^(\s?-?[0-9]*\.[0-9]5[0-9]*\s?)+$')])=count(./aixm:pointChoice_position/descendant-or-self::gml:coordinates[matches(text(),'^[-0-9\.\s]*$')]) ) ) then (: else the validation succeeds for this element :) true() else (: then the validation fails for this element :) false() )
AIXM-5.1_RULE-1E849 |  | Y |  |  | AIXM 4.5 Business Rules | AIRSPACE | Each AirspaceVolume with upperLimit.uom equal-to minimumLimit.uom and upperLimitReference equal-to minimumLimitReference shall not have minimumLimit higher-than upperLimit | When expressed using the same unit of measurement and the same vertical reference, the value of the lower Limit (or minimum limit) cannot be higher than the value of the upper limit (or maximum limit). |  | AirspaceVolume | upperLimit, minimumLimit |  | All | Data consistency rule | AirspaceVolume cannot have lower limit higher than upper limit | //aixm:AirspaceVolume | not(./aixm:upperLimit) or not(./aixm:upperLimitReference) or not(./aixm:minimumLimit) or not(./aixm:minimumLimitReference) or not(./aixm:upperLimit/@uom = ./aixm:minimumLimit/@uom) or not(./aixm:upperLimitReference = ./aixm:minimumLimitReference) or not(./aixm:minimumLimit > ./aixm:upperLimit)
AIXM-5.1_RULE-1E84A |  | Y |  |  | AIXM 4.5 Business Rules | AIRSPACE | Each AirspaceVolume with upperLimit.uom equal-to lowerLimit.uom and upperLimitReference equal-to lowerLimitReference shall not have lowerLimit higher-than upperLimit | When expressed using the same unit of measurement and the same vertical reference, the value of the lower Limit (or minimum limit) cannot be higher than the value of the upper limit (or maximum limit). |  | AirspaceVolume | upperLimit, lowerLimit |  | All | Data consistency rule | AirspaceVolume cannot have lower limit higher than upper limit | //aixm:AirspaceVolume | not(./aixm:upperLimit) or not(./aixm:upperLimitReference) or not(./aixm:lowerLimit) or not(./aixm:lowerLimitReference) or not(./aixm:upperLimit/@uom = ./aixm:lowerLimit/@uom) or not(./aixm:upperLimitReference = ./aixm:lowerLimitReference) or not(./aixm:lowerLimit > ./aixm:upperLimit)
AIXM-5.1_RULE-1E84B |  | Y |  |  | AIXM 4.5 Business Rules | AIRSPACE | Each AirspaceVolume with maximumLimit.uom equal-to minimumLimit.uom and maximumLimitReference equal-to minimumLimitReference shall not have minimumLimit higher-than maximumLimit | When expressed using the same unit of measurement and the same vertical reference, the value of the lower Limit (or minimum limit) cannot be higher than the value of the upper limit (or maximum limit). |  | AirspaceVolume | maximumLimit, minimumLimit |  | All | Data consistency rule | AirspaceVolume cannot have lower limit higher than upper limit | //aixm:AirspaceVolume | not(./aixm:maximumLimit) or not(./aixm:maximumLimitReference) or not(./aixm:minimumLimit) or not(./aixm:minimumLimitReference) or not(./aixm:maximumLimit/@uom = ./aixm:minimumLimit/@uom) or not(./aixm:maximumLimitReference = ./aixm:minimumLimitReference) or not(./aixm:minimumLimit > ./aixm:maximumLimit)
AIXM-5.1_RULE-1E84C |  | Y |  |  | AIXM 4.5 Business Rules | AIRSPACE | Each AirspaceVolume with maximumLimit.uom equal-to lowerLimit.uom and maximumLimitReference equal-to lowerLimitReference shall not have lowerLimit higher-than maximumLimit | When expressed using the same unit of measurement and the same vertical reference, the value of the lower Limit (or minimum limit) cannot be higher than the value of the upper limit (or maximum limit). |  | AirspaceVolume | maximumLimit, lowerLimit |  | All | Data consistency rule | AirspaceVolume cannot have lower limit higher than upper limit | //aixm:AirspaceVolume | not(./aixm:maximumLimit) or not(./aixm:maximumLimitReference) or not(./aixm:lowerLimit) or not(./aixm:lowerLimitReference) or not(./aixm:maximumLimit/@uom = ./aixm:lowerLimit/@uom) or not(./aixm:maximumLimitReference = ./aixm:lowerLimitReference) or not(./aixm:lowerLimit > ./aixm:maximumLimit)
AIXM-5.1_RULE-DCF28 |  |  |  | Y | FAA FNS-NDS Tech Spec | Scenario ID: 25 | It is prohibited that an AirportHeliportTimeSlice with availability.AirportHeliportAvailability.operationalStatus equal-to 'CLOSED' and with assigned availability.AirportHeliportAvailability.usage value belongsTo Event with scenario equal-to '25' | If operationalStatus is CLOSED (no restrictions or exceptions), then Usage should not be included in the Message. |  | AirportHeliport |  | belongsTo Event | All | Standard (ICAO, industry, etc.) | Event (FAA) - 25 - forbidden usage for CLOSED status | //aixm:AirportHeliportTimeSlice | (: for each AirportHeliport :) for $aerodrome in . return ( if ( (: if its operationalStatus is 'CLOSED' :) $aerodrome/aixm:availability/aixm:AirportHeliportAvailability/aixm:operationalStatus='CLOSED' and (: if it has usage :) count ( $aerodrome/aixm:availability/aixm:AirportHeliportAvailability/aixm:usage)>0 and (: and we find one (or more) event that... :) count ( for $event in //event:Event [ (: ...is related to this aerodrome... :) gml:identifier= ( replace($aerodrome/aixm:extension/event:AirportHeliportExtension/event:theEvent/descendant-or-self::*[@xlink:href]/@xlink:href,'.*?([A-Za-z0-9]{8}-[A-Za-z0-9]{4}-[A-Za-z0-9]{4}-[A-Za-z0-9]{4}-[A-Za-z0-9]{12}).*','$1') ) and (: ...AND is of type 25 :) event:timeSlice/event:EventTimeSlice[event:scenario='25'] ] return $event )>0 ) then (: then the validation fails for this aerodrome :) false() else (: else the validation succeeds for this aerodrome :) true() )
AIXM-5.1_RULE-156879 | Y |  |  |  | AIXM Model |  | It is obligatory that each NavigationalAreaRestriction with assigned procedure value has procedure value resolved-into exactly one isAppliedTo Procedure specialization StandardInstrumentDeparture or StandardInstrumentArrival or InstrumentApproachProcedure | The feature instance actually targeted by an association (through its role name value) shall exist and correspond to the feature type defined by the model. This rule has to be applied to all inheritance levels - in this case is the first level of inheritance. |  | NavigationalAreaRestriction | procedure |  | set of snapshots | Minimal data rule | Referential integrity towards Procedure (EAD profile) | //aixm:NavigationalAreaRestriction/aixm:procedure ¦ //aixm:NavigationalAreaRestrictionTimeSlice/aixm:procedure | (: for each matching element found in the input file :) for $matchingElement in . return ( if ( (: bypasses the association if it is null :) (@xsi:nil='true') or ( (: checks this association has one and only one xlink:href inside its descendance :) count(descendant-or-self::*[string-length(@xlink:href)!=0])=1 and ( (: extracts the UUID from it and checks there is one and only one target class with a matching gml-identifier :) count ( (//aixm:StandardInstrumentDeparture ¦ //aixm:StandardInstrumentArrival ¦ //aixm:InstrumentApproachProcedure) [ upper-case(gml:identifier)=upper-case ( replace ( $matchingElement/descendant-or-self::*[@xlink:href]/@xlink:href, '.*?([A-Za-z0-9]{8}-[A-Za-z0-9]{4}-[A-Za-z0-9]{4}-[A-Za-z0-9]{4}-[A-Za-z0-9]{12}).*', '$1' ) ) ] )=1 or (: extracts the UUID from it and checks there is one and only one target class with a matching gml-id :) count ( (//aixm:StandardInstrumentDeparture ¦ //aixm:StandardInstrumentArrival ¦ //aixm:InstrumentApproachProcedure) [ upper-case(@gml:id)=upper-case ( replace ( $matchingElement/descendant-or-self::*[@xlink:href]/@xlink:href, '.*?([A-Za-z0-9]{8}-[A-Za-z0-9]{4}-[A-Za-z0-9]{4}-[A-Za-z0-9]{4}-[A-Za-z0-9]{12}).*', '$1' ) ) ] )=1 ) ) ) then (: else the validation succeeds for this element :) true() else (: then the validation fails for this element :) false() )
AIXM-5.1_RULE-15687A | Y |  |  |  | AIXM Model |  | It is obligatory that each InformationService with assigned clientProcedure value has clientProcedure value resolved-into exactly one concerns Procedure specialization StandardInstrumentDeparture or StandardInstrumentArrival or InstrumentApproachProcedure | The feature instance actually targeted by an association (through its role name value) shall exist and correspond to the feature type defined by the model. This rule has to be applied to all inheritance levels - in this case is the first level of inheritance. |  | InformationService | clientProcedure |  | set of snapshots | Minimal data rule | Referential integrity towards Procedure (EAD profile) | //aixm:InformationService/aixm:clientProcedure ¦ //aixm:InformationServiceTimeSlice/aixm:clientProcedure | (: for each matching element found in the input file :) for $matchingElement in . return ( if ( (: bypasses the association if it is null :) (@xsi:nil='true') or ( (: checks this association has one and only one xlink:href inside its descendance :) count(descendant-or-self::*[string-length(@xlink:href)!=0])=1 and ( (: extracts the UUID from it and checks there is one and only one target class with a matching gml-identifier :) count ( (//aixm:StandardInstrumentDeparture ¦ //aixm:StandardInstrumentArrival ¦ //aixm:InstrumentApproachProcedure) [ upper-case(gml:identifier)=upper-case ( replace ( $matchingElement/descendant-or-self::*[@xlink:href]/@xlink:href, '.*?([A-Za-z0-9]{8}-[A-Za-z0-9]{4}-[A-Za-z0-9]{4}-[A-Za-z0-9]{4}-[A-Za-z0-9]{12}).*', '$1' ) ) ] )=1 or (: extracts the UUID from it and checks there is one and only one target class with a matching gml-id :) count ( (//aixm:StandardInstrumentDeparture ¦ //aixm:StandardInstrumentArrival ¦ //aixm:InstrumentApproachProcedure) [ upper-case(@gml:id)=upper-case ( replace ( $matchingElement/descendant-or-self::*[@xlink:href]/@xlink:href, '.*?([A-Za-z0-9]{8}-[A-Za-z0-9]{4}-[A-Za-z0-9]{4}-[A-Za-z0-9]{4}-[A-Za-z0-9]{12}).*', '$1' ) ) ] )=1 ) ) ) then (: else the validation succeeds for this element :) true() else (: then the validation fails for this element :) false() )
AIXM-5.1_RULE-1AE2D1 |  |  |  |  | ICAO Annex 11 |  | Each UnplannedHolding with authorizedAltitude.uom equal-to ('FL', 'SM') shall have authorizedAltitude value expressed with 1, 2 or 3 digits | If the unit of measurement for an altitude is 'FL' (flight level) then the value should have 2 or 3 digits |  | UnplannedHolding | authorizedAltitude |  | All | Recommended practice (ICAO, industry, etc.) | Flight Levels (FL) and Standard Meters (SM) should be either 2 or 3 digits | aixm:UnplannedHolding | if(./aixm:timeSlice) then ( every $timeslice in ./aixm:timeSlice satisfies ( (($timeslice))/aixm:UnplannedHoldingTimeSlice/( not(./aixm:interpretation=('BASELINE', 'SNAPSHOT')) or ( not(./aixm:authorizedAltitude) or (./aixm:authorizedAltitude[@xsi:nil='true']) or not(./aixm:authorizedAltitude[@uom = ('FL','SM')]) or (./aixm:authorizedAltitude/text()[string-length() >=1 and string-length() <= 3 and string(number()) != 'NaN']) ) )) ) else ( not(./aixm:authorizedAltitude) or (./aixm:authorizedAltitude[@xsi:nil='true']) or not(./aixm:authorizedAltitude[@uom = ('FL','SM')]) or (./aixm:authorizedAltitude/text()[string-length() >=1 and string-length() <= 3 and string(number()) != 'NaN']) )
AIXM-5.1_RULE-1AE2D8 |  |  |  |  | ICAO Annex 11 |  | Each AerialRefuellingAnchor with refuellingBaseLevel.uom equal-to ('FL', 'SM') shall have refuellingBaseLevel value expressed with 1, 2 or 3 digits | If the unit of measurement for an altitude is 'FL' (flight level) then the value should have 2 or 3 digits |  | AerialRefuellingAnchor | refuellingBaseLevel |  | All | Recommended practice (ICAO, industry, etc.) | Flight Levels (FL) and Standard Meters (SM) should be either 2 or 3 digits | aixm:AerialRefuellingAnchor | if(./aixm:timeSlice) then ( every $timeslice in ./aixm:timeSlice satisfies ( (($timeslice))/aixm:AerialRefuellingAnchorTimeSlice/( not(./aixm:interpretation=('BASELINE', 'SNAPSHOT')) or ( not(./aixm:refuellingBaseLevel) or (./aixm:refuellingBaseLevel[@xsi:nil='true']) or not(./aixm:refuellingBaseLevel[@uom = ('FL','SM')]) or (./aixm:refuellingBaseLevel/text()[string-length() >=1 and string-length() <= 3 and string(number()) != 'NaN']) ) )) ) else ( not(./aixm:refuellingBaseLevel) or (./aixm:refuellingBaseLevel[@xsi:nil='true']) or not(./aixm:refuellingBaseLevel[@uom = ('FL','SM')]) or (./aixm:refuellingBaseLevel/text()[string-length() >=1 and string-length() <= 3 and string(number()) != 'NaN']) )
AIXM-5.1_RULE-1AE2D9 |  |  |  |  | ICAO Annex 11 |  | Each FlightRestrictionLevel with lowerLevel.uom equal-to ('FL', 'SM') shall have lowerLevel value expressed with 1, 2 or 3 digits | If the unit of measurement for an altitude is 'FL' (flight level) then the value should have 2 or 3 digits |  | FlightRestrictionLevel | lowerLevel |  | All | Recommended practice (ICAO, industry, etc.) | Flight Levels (FL) and Standard Meters (SM) should be either 2 or 3 digits | aixm:FlightRestrictionLevel | if(./aixm:timeSlice) then ( every $timeslice in ./aixm:timeSlice satisfies ( (($timeslice))/aixm:FlightRestrictionLevelTimeSlice/( not(./aixm:interpretation=('BASELINE', 'SNAPSHOT')) or ( not(./aixm:lowerLevel) or (./aixm:lowerLevel[@xsi:nil='true']) or not(./aixm:lowerLevel[@uom = ('FL','SM')]) or (./aixm:lowerLevel/text()[string-length() >=1 and string-length() <= 3 and string(number()) != 'NaN']) ) )) ) else ( not(./aixm:lowerLevel) or (./aixm:lowerLevel[@xsi:nil='true']) or not(./aixm:lowerLevel[@uom = ('FL','SM')]) or (./aixm:lowerLevel/text()[string-length() >=1 and string-length() <= 3 and string(number()) != 'NaN']) )
AIXM-5.1_RULE-1AE2E7 |  |  |  |  | ICAO Annex 11 |  | Each FlightRestrictionLevel with upperLevel.uom equal-to ('FL', 'SM') shall have upperLevel value expressed with 1, 2 or 3 digits | If the unit of measurement for an altitude is 'FL' (flight level) then the value should have 2 or 3 digits |  | FlightRestrictionLevel | upperLevel |  | All | Recommended practice (ICAO, industry, etc.) | Flight Levels (FL) and Standard Meters (SM) should be either 2 or 3 digits | aixm:FlightRestrictionLevel | if(./aixm:timeSlice) then ( every $timeslice in ./aixm:timeSlice satisfies ( (($timeslice))/aixm:FlightRestrictionLevelTimeSlice/( not(./aixm:interpretation=('BASELINE', 'SNAPSHOT')) or ( not(./aixm:upperLevel) or (./aixm:upperLevel[@xsi:nil='true']) or not(./aixm:upperLevel[@uom = ('FL','SM')]) or (./aixm:upperLevel/text()[string-length() >=1 and string-length() <= 3 and string(number()) != 'NaN']) ) )) ) else ( not(./aixm:upperLevel) or (./aixm:upperLevel[@xsi:nil='true']) or not(./aixm:upperLevel[@uom = ('FL','SM')]) or (./aixm:upperLevel/text()[string-length() >=1 and string-length() <= 3 and string(number()) != 'NaN']) )
AIXM-5.1_RULE-255A8 |  | Y |  |  | AIXM 4.5 Business Rules |  | Each Navaid with assigned type equal-to ('ILS','ILS_DME','MLS','MLS_DME') shall have assigned signalPerformance value | Each ILS or MLS should have a specified value for the signalPerformance |  | Navaid | type |  | All | Minimal data rule | ILS and MLS should have signalPerformance | //aixm:NavaidTimeSlice[aixm:interpretation=('BASELINE', 'SNAPSHOT') and ./aixm:type = ('ILS', 'ILS_DME', 'MLS', 'MLS_DME')] | (./aixm:signalPerformance and not(./aixm:signalPerformance[@xsi:nil='true']))
AIXM-5.1_RULE-BBFD0 |  |  |  |  | NM | CACD | It is prohibited that AirspaceVolume is-property-of Airspace with type equal-to ('CTA','UTA', 'OCA') and dependsOn Airspace with type not equal-to 'SECTOR' | The geometry of operational airspace of type CTA, UTA and OCA shall be encoded as an aggregation of the corresponding operational SECTORS. ToDo: please copy relevant Schematron from rule 19F0A0, which was split into 4 separate rules. Please pay attention that "it is prohibited that' applies to the global condition (a and b together!) |  | AirspaceVolume | type | dependsOn | set of snapshots | Data consistency rule | CTA and similar areas shall be an aggregation of sectors - part 3 | //aixm:AirspaceTimeSlice[aixm:type=('CTA','UTA', 'OCA')]/aixm:geometryComponent/aixm:AirspaceGeometryComponent/aixm:theAirspaceVolume/aixm:AirspaceVolume/aixm:contributorAirspace/aixm:AirspaceVolumeDependency/aixm:theAirspace | for $matchingElement in . return ( if ( (@xsi:nil='true') or count(descendant-or-self::*[string-length(@xlink:href)!=0])!=1 or ( (: the number of elements containing coord should be same as number of elements containing coord following pattern with 5 decimals :) ( count ( //aixm:Airspace [ upper-case(gml:identifier)=upper-case ( replace ( $matchingElement/descendant-or-self::*[@xlink:href]/@xlink:href, '.*?([A-Za-z0-9]{8}-[A-Za-z0-9]{4}-[A-Za-z0-9]{4}-[A-Za-z0-9]{4}-[A-Za-z0-9]{12}).*', '$1' ) ) ]/aixm:timeSlice/aixm:AirspaceTimeSlice[aixm:type!='SECTOR'] ) = 0 ) ) ) then (: else the validation succeeds for this element :) true() else (: then the validation fails for this element :) false() )
AIXM-5.1_RULE-DC371 |  | Y |  |  | ICAO Annex 11 | Table A5-2 | Each DME with assigned location.ElevatedPoint.verticalAccuracy value and location.ElevatedPoint.verticalAccuracy.uom equal-to 'M' and type equal-to 'PRECISION' shall have location.ElevatedPoint.verticalAccuracy lower-or-equal-to 3.0 | DME/P elevation accuracy shall be equal or better than 3 m or 10 ft |  | DME | verticalAccuracy |  | baseline outside delta, snapshot, set of snapshots | Standard (ICAO, industry, etc.) | Accuracy (vertical) - DME/P | //aixm:DMETimeSlice[aixm:interpretation='BASELINE' or aixm:interpretation='SNAPSHOT'] | not(./aixm:type = 'PRECISION') or (./aixm:location/aixm:ElevatedPoint/aixm:verticalAccuracy <= 3.0 and ./aixm:location/aixm:ElevatedPoint/aixm:verticalAccuracy[@uom='M'])
AIXM-5.1_RULE-DC372 |  | Y |  |  | ICAO Annex 11 | Table A5-2 | Each DME with assigned location.ElevatedPoint.verticalAccuracy value and location.ElevatedPoint.verticalAccuracy.uom equal-to 'FT' and type equal-to 'PRECISION' shall have location.ElevatedPoint.verticalAccuracy lower-or-equal-to 10.0 | DME/P elevation accuracy shall be equal or better than 3 m or 10 ft |  | DME | verticalAccuracy |  | baseline outside delta, snapshot, set of snapshots | Standard (ICAO, industry, etc.) | Accuracy (vertical) - DME/P | //aixm:DMETimeSlice[aixm:interpretation='BASELINE' or aixm:interpretation='SNAPSHOT'] | not(./aixm:type = 'PRECISION') or (./aixm:location/aixm:ElevatedPoint/aixm:verticalAccuracy <= 10.0 and ./aixm:location/aixm:ElevatedPoint/aixm:verticalAccuracy[@uom='FT'])
AIXM-5.1_RULE-1AA451 |  | Y |  |  | ICAO Annex 15 | Table A7-1 | It is prohibited that a Navaid with assigned servedAirport value isComposedOf NavaidEquipment specialisation VOR with location.ElevatedPoint coordinates expressed with less than least 5 decimals | Latitude and Longitude of VOR, when used for aerodrome operations, shall be published with 1/10 sec resolution |  | Navaid |  | servedAirport, composedOf | set of snapshots | Recommended practice (ICAO, industry, etc.) | Resolution (horizontal) - VOR when used at aerodrome (EAD profile) | //aixm:NavaidTimeSlice[string-length(aixm:servedAirport/@xlink:href)!=0]/aixm:navaidEquipment/aixm:NavaidComponent/aixm:theNavaidEquipment | for $matchingElement in . return ( if ( (@xsi:nil='true') or count(descendant-or-self::*[string-length(@xlink:href)!=0])!=1 or ( ( count ( //aixm:VOR [ upper-case(gml:identifier)=upper-case ( replace ( $matchingElement/descendant-or-self::*[@xlink:href]/@xlink:href, '.*?([A-Za-z0-9]{8}-[A-Za-z0-9]{4}-[A-Za-z0-9]{4}-[A-Za-z0-9]{4}-[A-Za-z0-9]{12}).*', '$1' ) ) ]/aixm:timeSlice/aixm:VORTimeSlice/aixm:location/aixm:ElevatedPoint/descendant-or-self::gml:posList[matches(text(),'^[-0-9\.\s]*$')] ) = count ( //aixm:VOR [ upper-case(gml:identifier)=upper-case ( replace ( $matchingElement/descendant-or-self::*[@xlink:href]/@xlink:href, '.*?([A-Za-z0-9]{8}-[A-Za-z0-9]{4}-[A-Za-z0-9]{4}-[A-Za-z0-9]{4}-[A-Za-z0-9]{12}).*', '$1' ) ) ]/aixm:timeSlice/aixm:VORTimeSlice/aixm:location/aixm:ElevatedPoint/descendant-or-self::gml:posList[matches(text(),'^(\s?-?[0-9]*\.[0-9]{5}[0-9]*\s?)+$')] ) and count ( //aixm:VOR [ upper-case(gml:identifier)=upper-case ( replace ( $matchingElement/descendant-or-self::*[@xlink:href]/@xlink:href, '.*?([A-Za-z0-9]{8}-[A-Za-z0-9]{4}-[A-Za-z0-9]{4}-[A-Za-z0-9]{4}-[A-Za-z0-9]{12}).*', '$1' ) ) ]/aixm:timeSlice/aixm:VORTimeSlice/aixm:location/aixm:ElevatedPoint/descendant-or-self::gml:pos[matches(text(),'^[-0-9\.\s]*$')] ) =count ( //aixm:VOR [ upper-case(gml:identifier)=upper-case ( replace ( $matchingElement/descendant-or-self::*[@xlink:href]/@xlink:href, '.*?([A-Za-z0-9]{8}-[A-Za-z0-9]{4}-[A-Za-z0-9]{4}-[A-Za-z0-9]{4}-[A-Za-z0-9]{12}).*', '$1' ) ) ]/aixm:timeSlice/aixm:VORTimeSlice/aixm:location/aixm:ElevatedPoint/descendant-or-self::gml:pos[matches(text(),'^(\s?-?[0-9]*\.[0-9]{5}[0-9]*\s?)+$')] ) and count ( //aixm:VOR [ upper-case(gml:identifier)=upper-case ( replace ( $matchingElement/descendant-or-self::*[@xlink:href]/@xlink:href, '.*?([A-Za-z0-9]{8}-[A-Za-z0-9]{4}-[A-Za-z0-9]{4}-[A-Za-z0-9]{4}-[A-Za-z0-9]{12}).*', '$1' ) ) ]/aixm:timeSlice/aixm:VORTimeSlice/aixm:location/aixm:ElevatedPoint/descendant-or-self::gml:coordinates[matches(text(),'^[-0-9\.\s]*$')] ) = count ( //aixm:VOR [ upper-case(gml:identifier)=upper-case ( replace ( $matchingElement/descendant-or-self::*[@xlink:href]/@xlink:href, '.*?([A-Za-z0-9]{8}-[A-Za-z0-9]{4}-[A-Za-z0-9]{4}-[A-Za-z0-9]{4}-[A-Za-z0-9]{12}).*', '$1' ) ) ]/aixm:timeSlice/aixm:VORTimeSlice/aixm:location/aixm:ElevatedPoint/descendant-or-self::gml:coordinates[matches(text(),'^(\s?-?[0-9]*\.[0-9]{5}[0-9]*\s?)+$')] ) ) ) ) then (: else the validation succeeds for this element :) true() else (: then the validation fails for this element :) false() )
AIXM-5.1_RULE-1AA452 |  | Y |  |  | ICAO Annex 15 | Table A7-1 | It is prohibited that a Navaid with assigned servedAirport value isComposedOf NavaidEquipment specialisation DME with location.ElevatedPoint coordinates expressed with less than least 5 decimals | Latitude and Longitude of DME, when used for aerodrome operations, shall be published with 1/10 sec resolution |  | Navaid |  | servedAirport, composedOf | set of snapshots | Recommended practice (ICAO, industry, etc.) | Resolution (horizontal) - DME when used at aerodrome (EAD profile) | //aixm:NavaidTimeSlice[string-length(aixm:servedAirport/@xlink:href)!=0]/aixm:navaidEquipment/aixm:NavaidComponent/aixm:theNavaidEquipment | for $matchingElement in . return ( if ( (@xsi:nil='true') or count(descendant-or-self::*[string-length(@xlink:href)!=0])!=1 or ( ( count ( //aixm:DME [ upper-case(gml:identifier)=upper-case ( replace ( $matchingElement/descendant-or-self::*[@xlink:href]/@xlink:href, '.*?([A-Za-z0-9]{8}-[A-Za-z0-9]{4}-[A-Za-z0-9]{4}-[A-Za-z0-9]{4}-[A-Za-z0-9]{12}).*', '$1' ) ) ]/aixm:timeSlice/aixm:DMETimeSlice/aixm:location/aixm:ElevatedPoint/descendant-or-self::gml:posList[matches(text(),'^[-0-9\.\s]*$')] ) = count ( //aixm:DME [ upper-case(gml:identifier)=upper-case ( replace ( $matchingElement/descendant-or-self::*[@xlink:href]/@xlink:href, '.*?([A-Za-z0-9]{8}-[A-Za-z0-9]{4}-[A-Za-z0-9]{4}-[A-Za-z0-9]{4}-[A-Za-z0-9]{12}).*', '$1' ) ) ]/aixm:timeSlice/aixm:DMETimeSlice/aixm:location/aixm:ElevatedPoint/descendant-or-self::gml:posList[matches(text(),'^(\s?-?[0-9]*\.[0-9]{5}[0-9]*\s?)+$')] ) and count ( //aixm:DME [ upper-case(gml:identifier)=upper-case ( replace ( $matchingElement/descendant-or-self::*[@xlink:href]/@xlink:href, '.*?([A-Za-z0-9]{8}-[A-Za-z0-9]{4}-[A-Za-z0-9]{4}-[A-Za-z0-9]{4}-[A-Za-z0-9]{12}).*', '$1' ) ) ]/aixm:timeSlice/aixm:DMETimeSlice/aixm:location/aixm:ElevatedPoint/descendant-or-self::gml:pos[matches(text(),'^[-0-9\.\s]*$')] ) =count ( //aixm:DME [ upper-case(gml:identifier)=upper-case ( replace ( $matchingElement/descendant-or-self::*[@xlink:href]/@xlink:href, '.*?([A-Za-z0-9]{8}-[A-Za-z0-9]{4}-[A-Za-z0-9]{4}-[A-Za-z0-9]{4}-[A-Za-z0-9]{12}).*', '$1' ) ) ]/aixm:timeSlice/aixm:DMETimeSlice/aixm:location/aixm:ElevatedPoint/descendant-or-self::gml:pos[matches(text(),'^(\s?-?[0-9]*\.[0-9]{5}[0-9]*\s?)+$')] ) and count ( //aixm:DME [ upper-case(gml:identifier)=upper-case ( replace ( $matchingElement/descendant-or-self::*[@xlink:href]/@xlink:href, '.*?([A-Za-z0-9]{8}-[A-Za-z0-9]{4}-[A-Za-z0-9]{4}-[A-Za-z0-9]{4}-[A-Za-z0-9]{12}).*', '$1' ) ) ]/aixm:timeSlice/aixm:DMETimeSlice/aixm:location/aixm:ElevatedPoint/descendant-or-self::gml:coordinates[matches(text(),'^[-0-9\.\s]*$')] ) = count ( //aixm:DME [ upper-case(gml:identifier)=upper-case ( replace ( $matchingElement/descendant-or-self::*[@xlink:href]/@xlink:href, '.*?([A-Za-z0-9]{8}-[A-Za-z0-9]{4}-[A-Za-z0-9]{4}-[A-Za-z0-9]{4}-[A-Za-z0-9]{12}).*', '$1' ) ) ]/aixm:timeSlice/aixm:DMETimeSlice/aixm:location/aixm:ElevatedPoint/descendant-or-self::gml:coordinates[matches(text(),'^(\s?-?[0-9]*\.[0-9]{5}[0-9]*\s?)+$')] ) ) ) ) then (: else the validation succeeds for this element :) true() else (: then the validation fails for this element :) false() )
AIXM-5.1_RULE-1AA453 |  | Y |  |  | ICAO Annex 15 | Table A7-1 | It is prohibited that a Navaid with assigned servedAirport value isComposedOf NavaidEquipment specialisation MarkerBeacon with location.ElevatedPoint coordinates expressed with less than least 5 decimals | Latitude and Longitude of MarkerBeacon, when used for aerodrome operations, shall be published with 1/10 sec resolution |  | Navaid |  | servedAirport, composedOf | set of snapshots | Recommended practice (ICAO, industry, etc.) | Resolution (horizontal) - MarkerBeacon when used at aerodrome (EAD profile) | //aixm:NavaidTimeSlice[string-length(aixm:servedAirport/@xlink:href)!=0]/aixm:navaidEquipment/aixm:NavaidComponent/aixm:theNavaidEquipment | for $matchingElement in . return ( if ( (@xsi:nil='true') or count(descendant-or-self::*[string-length(@xlink:href)!=0])!=1 or ( ( count ( //aixm:MarkerBeacon [ upper-case(gml:identifier)=upper-case ( replace ( $matchingElement/descendant-or-self::*[@xlink:href]/@xlink:href, '.*?([A-Za-z0-9]{8}-[A-Za-z0-9]{4}-[A-Za-z0-9]{4}-[A-Za-z0-9]{4}-[A-Za-z0-9]{12}).*', '$1' ) ) ]/aixm:timeSlice/aixm:MarkerBeaconTimeSlice/aixm:location/aixm:ElevatedPoint/descendant-or-self::gml:posList[matches(text(),'^[-0-9\.\s]*$')] ) = count ( //aixm:MarkerBeacon [ upper-case(gml:identifier)=upper-case ( replace ( $matchingElement/descendant-or-self::*[@xlink:href]/@xlink:href, '.*?([A-Za-z0-9]{8}-[A-Za-z0-9]{4}-[A-Za-z0-9]{4}-[A-Za-z0-9]{4}-[A-Za-z0-9]{12}).*', '$1' ) ) ]/aixm:timeSlice/aixm:MarkerBeaconTimeSlice/aixm:location/aixm:ElevatedPoint/descendant-or-self::gml:posList[matches(text(),'^(\s?-?[0-9]*\.[0-9]{5}[0-9]*\s?)+$')] ) and count ( //aixm:MarkerBeacon [ upper-case(gml:identifier)=upper-case ( replace ( $matchingElement/descendant-or-self::*[@xlink:href]/@xlink:href, '.*?([A-Za-z0-9]{8}-[A-Za-z0-9]{4}-[A-Za-z0-9]{4}-[A-Za-z0-9]{4}-[A-Za-z0-9]{12}).*', '$1' ) ) ]/aixm:timeSlice/aixm:MarkerBeaconTimeSlice/aixm:location/aixm:ElevatedPoint/descendant-or-self::gml:pos[matches(text(),'^[-0-9\.\s]*$')] ) =count ( //aixm:MarkerBeacon [ upper-case(gml:identifier)=upper-case ( replace ( $matchingElement/descendant-or-self::*[@xlink:href]/@xlink:href, '.*?([A-Za-z0-9]{8}-[A-Za-z0-9]{4}-[A-Za-z0-9]{4}-[A-Za-z0-9]{4}-[A-Za-z0-9]{12}).*', '$1' ) ) ]/aixm:timeSlice/aixm:MarkerBeaconTimeSlice/aixm:location/aixm:ElevatedPoint/descendant-or-self::gml:pos[matches(text(),'^(\s?-?[0-9]*\.[0-9]{5}[0-9]*\s?)+$')] ) and count ( //aixm:MarkerBeacon [ upper-case(gml:identifier)=upper-case ( replace ( $matchingElement/descendant-or-self::*[@xlink:href]/@xlink:href, '.*?([A-Za-z0-9]{8}-[A-Za-z0-9]{4}-[A-Za-z0-9]{4}-[A-Za-z0-9]{4}-[A-Za-z0-9]{12}).*', '$1' ) ) ]/aixm:timeSlice/aixm:MarkerBeaconTimeSlice/aixm:location/aixm:ElevatedPoint/descendant-or-self::gml:coordinates[matches(text(),'^[-0-9\.\s]*$')] ) = count ( //aixm:MarkerBeacon [ upper-case(gml:identifier)=upper-case ( replace ( $matchingElement/descendant-or-self::*[@xlink:href]/@xlink:href, '.*?([A-Za-z0-9]{8}-[A-Za-z0-9]{4}-[A-Za-z0-9]{4}-[A-Za-z0-9]{4}-[A-Za-z0-9]{12}).*', '$1' ) ) ]/aixm:timeSlice/aixm:MarkerBeaconTimeSlice/aixm:location/aixm:ElevatedPoint/descendant-or-self::gml:coordinates[matches(text(),'^(\s?-?[0-9]*\.[0-9]{5}[0-9]*\s?)+$')] ) ) ) ) then (: else the validation succeeds for this element :) true() else (: then the validation fails for this element :) false() )
AIXM-5.1_RULE-1AA454 |  | Y |  |  | ICAO Annex 15 | Table A7-1 | It is prohibited that a Navaid with assigned servedAirport value isComposedOf NavaidEquipment specialisation NDB with location.ElevatedPoint coordinates expressed with less than least 5 decimals | Latitude and Longitude of NDB, when used for aerodrome operations, shall be published with 1/10 sec resolution |  | Navaid |  | servedAirport, composedOf | set of snapshots | Recommended practice (ICAO, industry, etc.) | Resolution (horizontal) - NDB when used at aerodrome (EAD profile) | //aixm:NavaidTimeSlice[string-length(aixm:servedAirport/@xlink:href)!=0]/aixm:navaidEquipment/aixm:NavaidComponent/aixm:theNavaidEquipment | for $matchingElement in . return ( if ( (@xsi:nil='true') or count(descendant-or-self::*[string-length(@xlink:href)!=0])!=1 or ( ( count ( //aixm:NDB [ upper-case(gml:identifier)=upper-case ( replace ( $matchingElement/descendant-or-self::*[@xlink:href]/@xlink:href, '.*?([A-Za-z0-9]{8}-[A-Za-z0-9]{4}-[A-Za-z0-9]{4}-[A-Za-z0-9]{4}-[A-Za-z0-9]{12}).*', '$1' ) ) ]/aixm:timeSlice/aixm:NDBTimeSlice/aixm:location/aixm:ElevatedPoint/descendant-or-self::gml:posList[matches(text(),'^[-0-9\.\s]*$')] ) = count ( //aixm:NDB [ upper-case(gml:identifier)=upper-case ( replace ( $matchingElement/descendant-or-self::*[@xlink:href]/@xlink:href, '.*?([A-Za-z0-9]{8}-[A-Za-z0-9]{4}-[A-Za-z0-9]{4}-[A-Za-z0-9]{4}-[A-Za-z0-9]{12}).*', '$1' ) ) ]/aixm:timeSlice/aixm:NDBTimeSlice/aixm:location/aixm:ElevatedPoint/descendant-or-self::gml:posList[matches(text(),'^(\s?-?[0-9]*\.[0-9]{5}[0-9]*\s?)+$')] ) and count ( //aixm:NDB [ upper-case(gml:identifier)=upper-case ( replace ( $matchingElement/descendant-or-self::*[@xlink:href]/@xlink:href, '.*?([A-Za-z0-9]{8}-[A-Za-z0-9]{4}-[A-Za-z0-9]{4}-[A-Za-z0-9]{4}-[A-Za-z0-9]{12}).*', '$1' ) ) ]/aixm:timeSlice/aixm:NDBTimeSlice/aixm:location/aixm:ElevatedPoint/descendant-or-self::gml:pos[matches(text(),'^[-0-9\.\s]*$')] ) =count ( //aixm:NDB [ upper-case(gml:identifier)=upper-case ( replace ( $matchingElement/descendant-or-self::*[@xlink:href]/@xlink:href, '.*?([A-Za-z0-9]{8}-[A-Za-z0-9]{4}-[A-Za-z0-9]{4}-[A-Za-z0-9]{4}-[A-Za-z0-9]{12}).*', '$1' ) ) ]/aixm:timeSlice/aixm:NDBTimeSlice/aixm:location/aixm:ElevatedPoint/descendant-or-self::gml:pos[matches(text(),'^(\s?-?[0-9]*\.[0-9]{5}[0-9]*\s?)+$')] ) and count ( //aixm:NDB [ upper-case(gml:identifier)=upper-case ( replace ( $matchingElement/descendant-or-self::*[@xlink:href]/@xlink:href, '.*?([A-Za-z0-9]{8}-[A-Za-z0-9]{4}-[A-Za-z0-9]{4}-[A-Za-z0-9]{4}-[A-Za-z0-9]{12}).*', '$1' ) ) ]/aixm:timeSlice/aixm:NDBTimeSlice/aixm:location/aixm:ElevatedPoint/descendant-or-self::gml:coordinates[matches(text(),'^[-0-9\.\s]*$')] ) = count ( //aixm:NDB [ upper-case(gml:identifier)=upper-case ( replace ( $matchingElement/descendant-or-self::*[@xlink:href]/@xlink:href, '.*?([A-Za-z0-9]{8}-[A-Za-z0-9]{4}-[A-Za-z0-9]{4}-[A-Za-z0-9]{4}-[A-Za-z0-9]{12}).*', '$1' ) ) ]/aixm:timeSlice/aixm:NDBTimeSlice/aixm:location/aixm:ElevatedPoint/descendant-or-self::gml:coordinates[matches(text(),'^(\s?-?[0-9]*\.[0-9]{5}[0-9]*\s?)+$')] ) ) ) ) then (: else the validation succeeds for this element :) true() else (: then the validation fails for this element :) false() )
AIXM-5.1_RULE-1AA457 |  | Y |  |  | ICAO Annex 15 | Table A7-1 | It is prohibited that a Navaid with assigned servedAirport value isComposedOf NavaidEquipment specialisation TACAN with location.ElevatedPoint coordinates expressed with less than least 5 decimals | Latitude and Longitude of TACAN, when used for aerodrome operations, shall be published with 1/10 sec resolution |  | Navaid |  | servedAirport, composedOf | set of snapshots | Recommended practice (ICAO, industry, etc.) | Resolution (horizontal) - TACAN when used at aerodrome (EAD profile) | //aixm:NavaidTimeSlice[string-length(aixm:servedAirport/@xlink:href)!=0]/aixm:navaidEquipment/aixm:NavaidComponent/aixm:theNavaidEquipment | for $matchingElement in . return ( if ( (@xsi:nil='true') or count(descendant-or-self::*[string-length(@xlink:href)!=0])!=1 or ( ( count ( //aixm:TACAN [ upper-case(gml:identifier)=upper-case ( replace ( $matchingElement/descendant-or-self::*[@xlink:href]/@xlink:href, '.*?([A-Za-z0-9]{8}-[A-Za-z0-9]{4}-[A-Za-z0-9]{4}-[A-Za-z0-9]{4}-[A-Za-z0-9]{12}).*', '$1' ) ) ]/aixm:timeSlice/aixm:TACANTimeSlice/aixm:location/aixm:ElevatedPoint/descendant-or-self::gml:posList[matches(text(),'^[-0-9\.\s]*$')] ) = count ( //aixm:TACAN [ upper-case(gml:identifier)=upper-case ( replace ( $matchingElement/descendant-or-self::*[@xlink:href]/@xlink:href, '.*?([A-Za-z0-9]{8}-[A-Za-z0-9]{4}-[A-Za-z0-9]{4}-[A-Za-z0-9]{4}-[A-Za-z0-9]{12}).*', '$1' ) ) ]/aixm:timeSlice/aixm:TACANTimeSlice/aixm:location/aixm:ElevatedPoint/descendant-or-self::gml:posList[matches(text(),'^(\s?-?[0-9]*\.[0-9]{5}[0-9]*\s?)+$')] ) and count ( //aixm:TACAN [ upper-case(gml:identifier)=upper-case ( replace ( $matchingElement/descendant-or-self::*[@xlink:href]/@xlink:href, '.*?([A-Za-z0-9]{8}-[A-Za-z0-9]{4}-[A-Za-z0-9]{4}-[A-Za-z0-9]{4}-[A-Za-z0-9]{12}).*', '$1' ) ) ]/aixm:timeSlice/aixm:TACANTimeSlice/aixm:location/aixm:ElevatedPoint/descendant-or-self::gml:pos[matches(text(),'^[-0-9\.\s]*$')] ) =count ( //aixm:TACAN [ upper-case(gml:identifier)=upper-case ( replace ( $matchingElement/descendant-or-self::*[@xlink:href]/@xlink:href, '.*?([A-Za-z0-9]{8}-[A-Za-z0-9]{4}-[A-Za-z0-9]{4}-[A-Za-z0-9]{4}-[A-Za-z0-9]{12}).*', '$1' ) ) ]/aixm:timeSlice/aixm:TACANTimeSlice/aixm:location/aixm:ElevatedPoint/descendant-or-self::gml:pos[matches(text(),'^(\s?-?[0-9]*\.[0-9]{5}[0-9]*\s?)+$')] ) and count ( //aixm:TACAN [ upper-case(gml:identifier)=upper-case ( replace ( $matchingElement/descendant-or-self::*[@xlink:href]/@xlink:href, '.*?([A-Za-z0-9]{8}-[A-Za-z0-9]{4}-[A-Za-z0-9]{4}-[A-Za-z0-9]{4}-[A-Za-z0-9]{12}).*', '$1' ) ) ]/aixm:timeSlice/aixm:TACANTimeSlice/aixm:location/aixm:ElevatedPoint/descendant-or-self::gml:coordinates[matches(text(),'^[-0-9\.\s]*$')] ) = count ( //aixm:TACAN [ upper-case(gml:identifier)=upper-case ( replace ( $matchingElement/descendant-or-self::*[@xlink:href]/@xlink:href, '.*?([A-Za-z0-9]{8}-[A-Za-z0-9]{4}-[A-Za-z0-9]{4}-[A-Za-z0-9]{4}-[A-Za-z0-9]{12}).*', '$1' ) ) ]/aixm:timeSlice/aixm:TACANTimeSlice/aixm:location/aixm:ElevatedPoint/descendant-or-self::gml:coordinates[matches(text(),'^(\s?-?[0-9]*\.[0-9]{5}[0-9]*\s?)+$')] ) ) ) ) then (: else the validation succeeds for this element :) true() else (: then the validation fails for this element :) false() )
AIXM-5.1_RULE-DC758 |  |  |  | Y | FAA FNS-NDS Tech Spec | Scenario ID: 25 | It is prohibited that an AirportHeliportTimeSlice with availability.ManoeuvringAreaAvailability.operationalStatus not equal-to ('CLOSED', 'LIMITED') belongsTo Event with scenario equal-to '25' | If the event scenario is "aerodrome closure" (id=25), then operationalStatus shall be CLOSED or LIMITED Done: Please could you check the Schematron? Oxygen says that it is not correctly formatted (missing a closing paranthesis) + tested and corrected |  | AirportHeliport |  | belongsTo Event | All | Standard (ICAO, industry, etc.) | Event (FAA) - 25 - only CLOSED or LIMITED status | //aixm:AirportHeliportTimeSlice | (: for each AirportHeliport :) for $aerodrome in . return ( if ( (: if its operationalStatus is not 'CLOSED' or 'LIMITED':) $aerodrome/aixm:availability/aixm:AirportHeliportAvailability[not(aixm:operationalStatus=('CLOSED','LIMITED'))] and (: and we find one (or more) event that... :) count ( for $event in //event:Event [ (: ...is related to this aerodrome... :) gml:identifier= ( replace($aerodrome/aixm:extension/event:AirportHeliportExtension/event:theEvent/descendant-or-self::*[@xlink:href]/@xlink:href,'.*?([A-Za-z0-9]{8}-[A-Za-z0-9]{4}-[A-Za-z0-9]{4}-[A-Za-z0-9]{4}-[A-Za-z0-9]{12}).*','$1') ) and (: ...AND is of type 25 :) event:timeSlice/event:EventTimeSlice[event:scenario='25'] ] return $event )>0 ) then (: then the validation fails for this aerodrome :) false() else (: else the validation succeeds for this aerodrome :) true() )
AIXM-5.1_RULE-1A4E61 |  | Y |  |  | AIXM 4.5 Business Rules |  | Each AirspaceVolume with lowerLimit.uom equal-to ('FL', 'SM') shall have lowerLimitReference equal-to 'STD' | If the unit of measurement has the value 'FL' or 'SM', then the corresponding altitude reference shall have the value 'STD' (standard pressure). |  | AirspaceVolume | lowerLimit |  | (1 feature + its objects) baseline outsidedelta snapshot set of snapshots | Data consistency rule | Standard pressure as reference for FL or SM (EAD profile) | aixm:AirspaceVolume | if(./aixm:timeSlice) then ( every $timeslice in ./aixm:timeSlice satisfies ( (($timeslice))/aixm:AirspaceVolumeTimeSlice/( not(./aixm:interpretation=('BASELINE', 'SNAPSHOT')) or ( not(./aixm:lowerLimit) or (./aixm:lowerLimit[@xsi:nil='true']) or not( ./aixm:lowerLimit[@uom=('FL', 'SM')]) or (./aixm:lowerLimitReference and not(./aixm:lowerLimitReference[@xsi:nil='true']) and ./aixm:lowerLimitReference='STD') ) )) ) else ( not(./aixm:lowerLimit) or (./aixm:lowerLimit[@xsi:nil='true']) or not( ./aixm:lowerLimit[@uom=('FL', 'SM')]) or (./aixm:lowerLimitReference and not(./aixm:lowerLimitReference[@xsi:nil='true']) and ./aixm:lowerLimitReference='STD') )
AIXM-5.1_RULE-1A4E62 |  | Y |  |  | AIXM 4.5 Business Rules |  | Each RouteSegment with lowerLimit.uom equal-to ('FL', 'SM') shall have lowerLimitReference equal-to 'STD' | If the unit of measurement has the value 'FL' or 'SM', then the corresponding altitude reference shall have the value 'STD' (standard pressure). |  | RouteSegment | lowerLimit |  | (1 feature + its objects) baseline outsidedelta snapshot set of snapshots | Data consistency rule | Standard pressure as reference for FL or SM (EAD profile) | aixm:RouteSegment | if(./aixm:timeSlice) then ( every $timeslice in ./aixm:timeSlice satisfies ( (($timeslice))/aixm:RouteSegmentTimeSlice/( not(./aixm:interpretation=('BASELINE', 'SNAPSHOT')) or ( not(./aixm:lowerLimit) or (./aixm:lowerLimit[@xsi:nil='true']) or not( ./aixm:lowerLimit[@uom=('FL', 'SM')]) or (./aixm:lowerLimitReference and not(./aixm:lowerLimitReference[@xsi:nil='true']) and ./aixm:lowerLimitReference='STD') ) )) ) else ( not(./aixm:lowerLimit) or (./aixm:lowerLimit[@xsi:nil='true']) or not( ./aixm:lowerLimit[@uom=('FL', 'SM')]) or (./aixm:lowerLimitReference and not(./aixm:lowerLimitReference[@xsi:nil='true']) and ./aixm:lowerLimitReference='STD') )
AIXM-5.1_RULE-1A4E64 |  | Y |  |  | AIXM 4.5 Business Rules |  | Each AirspaceLayer with upperLimit.uom equal-to ('FL', 'SM') shall have upperLimitReference equal-to 'STD' | If the unit of measurement has the value 'FL' or 'SM', then the corresponding altitude reference shall have the value 'STD' (standard pressure). |  | AirspaceLayer | upperLimit |  | (1 feature + its objects) baseline outsidedelta snapshot set of snapshots | Data consistency rule | Standard pressure as reference for FL or SM (EAD profile) | aixm:AirspaceLayer | if(./aixm:timeSlice) then ( every $timeslice in ./aixm:timeSlice satisfies ( (($timeslice))/aixm:AirspaceLayerTimeSlice/( not(./aixm:interpretation=('BASELINE', 'SNAPSHOT')) or ( not(./aixm:upperLimit) or (./aixm:upperLimit[@xsi:nil='true']) or not( ./aixm:upperLimit[@uom=('FL', 'SM')]) or (./aixm:upperLimitReference and not(./aixm:upperLimitReference[@xsi:nil='true']) and ./aixm:upperLimitReference='STD') ) )) ) else ( not(./aixm:upperLimit) or (./aixm:upperLimit[@xsi:nil='true']) or not( ./aixm:upperLimit[@uom=('FL', 'SM')]) or (./aixm:upperLimitReference and not(./aixm:upperLimitReference[@xsi:nil='true']) and ./aixm:upperLimitReference='STD') )
AIXM-5.1_RULE-1A4E65 |  | Y |  |  | AIXM 4.5 Business Rules |  | Each Minima with altitude.uom equal-to ('FL', 'SM') shall have altitudeReference equal-to 'STD' | If the unit of measurement has the value 'FL' or 'SM', then the corresponding altitude reference shall have the value 'STD' (standard pressure). |  | Minima | altitude |  | (1 feature + its objects) baseline outsidedelta snapshot set of snapshots | Data consistency rule | Standard pressure as reference for FL or SM (EAD profile) | aixm:Minima | if(./aixm:timeSlice) then ( every $timeslice in ./aixm:timeSlice satisfies ( (($timeslice))/aixm:MinimaTimeSlice/( not(./aixm:interpretation=('BASELINE', 'SNAPSHOT')) or ( not(./aixm:altitude) or (./aixm:altitude[@xsi:nil='true']) or not( ./aixm:altitude[@uom=('FL', 'SM')]) or (./aixm:altitudeReference and not(./aixm:altitudeReference[@xsi:nil='true']) and ./aixm:altitudeReference='STD') ) )) ) else ( not(./aixm:altitude) or (./aixm:altitude[@xsi:nil='true']) or not( ./aixm:altitude[@uom=('FL', 'SM')]) or (./aixm:altitudeReference and not(./aixm:altitudeReference[@xsi:nil='true']) and ./aixm:altitudeReference='STD') )
AIXM-5.1_RULE-1A4E67 |  | Y |  |  | AIXM 4.5 Business Rules |  | Each HoldingUse with instructedAltitude.uom equal-to ('FL', 'SM') shall have instructionAltitudeReference equal-to 'STD' | If the unit of measurement has the value 'FL' or 'SM', then the corresponding altitude reference shall have the value 'STD' (standard pressure). |  | HoldingUse | instructedAltitude |  | (1 feature + its objects) baseline outsidedelta snapshot set of snapshots | Data consistency rule | Standard pressure as reference for FL or SM (EAD profile) | aixm:HoldingUse | if(./aixm:timeSlice) then ( every $timeslice in ./aixm:timeSlice satisfies ( (($timeslice))/aixm:HoldingUseTimeSlice/( not(./aixm:interpretation=('BASELINE', 'SNAPSHOT')) or ( not(./aixm:instructedAltitude) or (./aixm:instructedAltitude[@xsi:nil='true']) or not( ./aixm:instructedAltitude[@uom=('FL', 'SM')]) or (./aixm:instructionAltitudeReference and not(./aixm:instructionAltitudeReference[@xsi:nil='true']) and ./aixm:instructionAltitudeReference='STD') ) )) ) else ( not(./aixm:instructedAltitude) or (./aixm:instructedAltitude[@xsi:nil='true']) or not( ./aixm:instructedAltitude[@uom=('FL', 'SM')]) or (./aixm:instructionAltitudeReference and not(./aixm:instructionAltitudeReference[@xsi:nil='true']) and ./aixm:instructionAltitudeReference='STD') )
AIXM-5.1_RULE-1A4E68 |  | Y |  |  | AIXM 4.5 Business Rules |  | Each RouteSegment with upperLimit.uom equal-to ('FL', 'SM') shall have upperLimitReference equal-to 'STD' | If the unit of measurement has the value 'FL' or 'SM', then the corresponding altitude reference shall have the value 'STD' (standard pressure). |  | RouteSegment | upperLimit |  | (1 feature + its objects) baseline outsidedelta snapshot set of snapshots | Data consistency rule | Standard pressure as reference for FL or SM (EAD profile) | aixm:RouteSegment | if(./aixm:timeSlice) then ( every $timeslice in ./aixm:timeSlice satisfies ( (($timeslice))/aixm:RouteSegmentTimeSlice/( not(./aixm:interpretation=('BASELINE', 'SNAPSHOT')) or ( not(./aixm:upperLimit) or (./aixm:upperLimit[@xsi:nil='true']) or not( ./aixm:upperLimit[@uom=('FL', 'SM')]) or (./aixm:upperLimitReference and not(./aixm:upperLimitReference[@xsi:nil='true']) and ./aixm:upperLimitReference='STD') ) )) ) else ( not(./aixm:upperLimit) or (./aixm:upperLimit[@xsi:nil='true']) or not( ./aixm:upperLimit[@uom=('FL', 'SM')]) or (./aixm:upperLimitReference and not(./aixm:upperLimitReference[@xsi:nil='true']) and ./aixm:upperLimitReference='STD') )
AIXM-5.1_RULE-1A4E6A |  | Y |  |  | AIXM 4.5 Business Rules |  | Each DepartureArrivalCondition with maximumCrossingAtEnd.uom equal-to ('FL', 'SM') shall have maximumCrossingAtEndReference equal-to 'STD' | If the unit of measurement has the value 'FL' or 'SM', then the corresponding altitude reference shall have the value 'STD' (standard pressure). |  | DepartureArrivalCondition | maximumCrossingAtEnd |  | (1 feature + its objects) baseline outsidedelta snapshot set of snapshots | Data consistency rule | Standard pressure as reference for FL or SM (EAD profile) | aixm:DepartureArrivalCondition | if(./aixm:timeSlice) then ( every $timeslice in ./aixm:timeSlice satisfies ( (($timeslice))/aixm:DepartureArrivalConditionTimeSlice/( not(./aixm:interpretation=('BASELINE', 'SNAPSHOT')) or ( not(./aixm:maximumCrossingAtEnd) or (./aixm:maximumCrossingAtEnd[@xsi:nil='true']) or not( ./aixm:maximumCrossingAtEnd[@uom=('FL', 'SM')]) or (./aixm:maximumCrossingAtEndReference and not(./aixm:maximumCrossingAtEndReference[@xsi:nil='true']) and ./aixm:maximumCrossingAtEndReference='STD') ) )) ) else ( not(./aixm:maximumCrossingAtEnd) or (./aixm:maximumCrossingAtEnd[@xsi:nil='true']) or not( ./aixm:maximumCrossingAtEnd[@uom=('FL', 'SM')]) or (./aixm:maximumCrossingAtEndReference and not(./aixm:maximumCrossingAtEndReference[@xsi:nil='true']) and ./aixm:maximumCrossingAtEndReference='STD') )
AIXM-5.1_RULE-1A4E6B |  | Y |  |  | AIXM 4.5 Business Rules |  | Each RouteSegment with minimumCrossingAtEnd.uom equal-to ('FL', 'SM') shall have minimumCrossingAtEndReference equal-to 'STD' | If the unit of measurement has the value 'FL' or 'SM', then the corresponding altitude reference shall have the value 'STD' (standard pressure). |  | RouteSegment | minimumCrossingAtEnd |  | (1 feature + its objects) baseline outsidedelta snapshot set of snapshots | Data consistency rule | Standard pressure as reference for FL or SM (EAD profile) | aixm:RouteSegment | if(./aixm:timeSlice) then ( every $timeslice in ./aixm:timeSlice satisfies ( (($timeslice))/aixm:RouteSegmentTimeSlice/( not(./aixm:interpretation=('BASELINE', 'SNAPSHOT')) or ( not(./aixm:minimumCrossingAtEnd) or (./aixm:minimumCrossingAtEnd[@xsi:nil='true']) or not( ./aixm:minimumCrossingAtEnd[@uom=('FL', 'SM')]) or (./aixm:minimumCrossingAtEndReference and not(./aixm:minimumCrossingAtEndReference[@xsi:nil='true']) and ./aixm:minimumCrossingAtEndReference='STD') ) )) ) else ( not(./aixm:minimumCrossingAtEnd) or (./aixm:minimumCrossingAtEnd[@xsi:nil='true']) or not( ./aixm:minimumCrossingAtEnd[@uom=('FL', 'SM')]) or (./aixm:minimumCrossingAtEndReference and not(./aixm:minimumCrossingAtEndReference[@xsi:nil='true']) and ./aixm:minimumCrossingAtEndReference='STD') )
AIXM-5.1_RULE-1A4E6C |  | Y |  |  | AIXM 4.5 Business Rules |  | Each HoldingAssessment with upperLimit.uom equal-to ('FL', 'SM') shall have upperLimitReference equal-to 'STD' | If the unit of measurement has the value 'FL' or 'SM', then the corresponding altitude reference shall have the value 'STD' (standard pressure). |  | HoldingAssessment | upperLimit |  | (1 feature + its objects) baseline outsidedelta snapshot set of snapshots | Data consistency rule | Standard pressure as reference for FL or SM (EAD profile) | aixm:HoldingAssessment | if(./aixm:timeSlice) then ( every $timeslice in ./aixm:timeSlice satisfies ( (($timeslice))/aixm:HoldingAssessmentTimeSlice/( not(./aixm:interpretation=('BASELINE', 'SNAPSHOT')) or ( not(./aixm:upperLimit) or (./aixm:upperLimit[@xsi:nil='true']) or not( ./aixm:upperLimit[@uom=('FL', 'SM')]) or (./aixm:upperLimitReference and not(./aixm:upperLimitReference[@xsi:nil='true']) and ./aixm:upperLimitReference='STD') ) )) ) else ( not(./aixm:upperLimit) or (./aixm:upperLimit[@xsi:nil='true']) or not( ./aixm:upperLimit[@uom=('FL', 'SM')]) or (./aixm:upperLimitReference and not(./aixm:upperLimitReference[@xsi:nil='true']) and ./aixm:upperLimitReference='STD') )
AIXM-5.1_RULE-1A4E6D |  | Y |  |  | AIXM 4.5 Business Rules |  | Each CircleSector with lowerLimit.uom equal-to ('FL', 'SM') shall have lowerLimitReference equal-to 'STD' | If the unit of measurement has the value 'FL' or 'SM', then the corresponding altitude reference shall have the value 'STD' (standard pressure). |  | CircleSector | lowerLimit |  | (1 feature + its objects) baseline outsidedelta snapshot set of snapshots | Data consistency rule | Standard pressure as reference for FL or SM (EAD profile) | aixm:CircleSector | if(./aixm:timeSlice) then ( every $timeslice in ./aixm:timeSlice satisfies ( (($timeslice))/aixm:CircleSectorTimeSlice/( not(./aixm:interpretation=('BASELINE', 'SNAPSHOT')) or ( not(./aixm:lowerLimit) or (./aixm:lowerLimit[@xsi:nil='true']) or not( ./aixm:lowerLimit[@uom=('FL', 'SM')]) or (./aixm:lowerLimitReference and not(./aixm:lowerLimitReference[@xsi:nil='true']) and ./aixm:lowerLimitReference='STD') ) )) ) else ( not(./aixm:lowerLimit) or (./aixm:lowerLimit[@xsi:nil='true']) or not( ./aixm:lowerLimit[@uom=('FL', 'SM')]) or (./aixm:lowerLimitReference and not(./aixm:lowerLimitReference[@xsi:nil='true']) and ./aixm:lowerLimitReference='STD') )
AIXM-5.1_RULE-1A4E6F |  | Y |  |  | AIXM 4.5 Business Rules |  | Each RouteSegment with maximumCrossingAtEnd.uom equal-to ('FL', 'SM') shall have maximumCrossingAtEndReference equal-to 'STD' | If the unit of measurement has the value 'FL' or 'SM', then the corresponding altitude reference shall have the value 'STD' (standard pressure). |  | RouteSegment | maximumCrossingAtEnd |  | (1 feature + its objects) baseline outsidedelta snapshot set of snapshots | Data consistency rule | Standard pressure as reference for FL or SM (EAD profile) | aixm:RouteSegment | if(./aixm:timeSlice) then ( every $timeslice in ./aixm:timeSlice satisfies ( (($timeslice))/aixm:RouteSegmentTimeSlice/( not(./aixm:interpretation=('BASELINE', 'SNAPSHOT')) or ( not(./aixm:maximumCrossingAtEnd) or (./aixm:maximumCrossingAtEnd[@xsi:nil='true']) or not( ./aixm:maximumCrossingAtEnd[@uom=('FL', 'SM')]) or (./aixm:maximumCrossingAtEndReference and not(./aixm:maximumCrossingAtEndReference[@xsi:nil='true']) and ./aixm:maximumCrossingAtEndReference='STD') ) )) ) else ( not(./aixm:maximumCrossingAtEnd) or (./aixm:maximumCrossingAtEnd[@xsi:nil='true']) or not( ./aixm:maximumCrossingAtEnd[@uom=('FL', 'SM')]) or (./aixm:maximumCrossingAtEndReference and not(./aixm:maximumCrossingAtEndReference[@xsi:nil='true']) and ./aixm:maximumCrossingAtEndReference='STD') )
AIXM-5.1_RULE-1A4E72 |  | Y |  |  | AIXM 4.5 Business Rules |  | Each HoldingAssessment with lowerLimit.uom equal-to ('FL', 'SM') shall have lowerLimitReference equal-to 'STD' | If the unit of measurement has the value 'FL' or 'SM', then the corresponding altitude reference shall have the value 'STD' (standard pressure). |  | HoldingAssessment | lowerLimit |  | (1 feature + its objects) baseline outsidedelta snapshot set of snapshots | Data consistency rule | Standard pressure as reference for FL or SM (EAD profile) | aixm:HoldingAssessment | if(./aixm:timeSlice) then ( every $timeslice in ./aixm:timeSlice satisfies ( (($timeslice))/aixm:HoldingAssessmentTimeSlice/( not(./aixm:interpretation=('BASELINE', 'SNAPSHOT')) or ( not(./aixm:lowerLimit) or (./aixm:lowerLimit[@xsi:nil='true']) or not( ./aixm:lowerLimit[@uom=('FL', 'SM')]) or (./aixm:lowerLimitReference and not(./aixm:lowerLimitReference[@xsi:nil='true']) and ./aixm:lowerLimitReference='STD') ) )) ) else ( not(./aixm:lowerLimit) or (./aixm:lowerLimit[@xsi:nil='true']) or not( ./aixm:lowerLimit[@uom=('FL', 'SM')]) or (./aixm:lowerLimitReference and not(./aixm:lowerLimitReference[@xsi:nil='true']) and ./aixm:lowerLimitReference='STD') )
AIXM-5.1_RULE-1A4E73 |  | Y |  |  | AIXM 4.5 Business Rules |  | Each AirspaceVolume with minimumLimit.uom equal-to ('FL', 'SM') shall have minimumLimitReference equal-to 'STD' | If the unit of measurement has the value 'FL' or 'SM', then the corresponding altitude reference shall have the value 'STD' (standard pressure). |  | AirspaceVolume | minimumLimit |  | (1 feature + its objects) baseline outsidedelta snapshot set of snapshots | Data consistency rule | Standard pressure as reference for FL or SM (EAD profile) | aixm:AirspaceVolume | if(./aixm:timeSlice) then ( every $timeslice in ./aixm:timeSlice satisfies ( (($timeslice))/aixm:AirspaceVolumeTimeSlice/( not(./aixm:interpretation=('BASELINE', 'SNAPSHOT')) or ( not(./aixm:minimumLimit) or (./aixm:minimumLimit[@xsi:nil='true']) or not( ./aixm:minimumLimit[@uom=('FL', 'SM')]) or (./aixm:minimumLimitReference and not(./aixm:minimumLimitReference[@xsi:nil='true']) and ./aixm:minimumLimitReference='STD') ) )) ) else ( not(./aixm:minimumLimit) or (./aixm:minimumLimit[@xsi:nil='true']) or not( ./aixm:minimumLimit[@uom=('FL', 'SM')]) or (./aixm:minimumLimitReference and not(./aixm:minimumLimitReference[@xsi:nil='true']) and ./aixm:minimumLimitReference='STD') )
AIXM-5.1_RULE-1A4E75 |  | Y |  |  | AIXM 4.5 Business Rules |  | Each ApproachAltitudeTable with altitude.uom equal-to ('FL', 'SM') shall have altitudeReference equal-to 'STD' | If the unit of measurement has the value 'FL' or 'SM', then the corresponding altitude reference shall have the value 'STD' (standard pressure). |  | ApproachAltitudeTable | altitude |  | (1 feature + its objects) baseline outsidedelta snapshot set of snapshots | Data consistency rule | Standard pressure as reference for FL or SM (EAD profile) | aixm:ApproachAltitudeTable | if(./aixm:timeSlice) then ( every $timeslice in ./aixm:timeSlice satisfies ( (($timeslice))/aixm:ApproachAltitudeTableTimeSlice/( not(./aixm:interpretation=('BASELINE', 'SNAPSHOT')) or ( not(./aixm:altitude) or (./aixm:altitude[@xsi:nil='true']) or not( ./aixm:altitude[@uom=('FL', 'SM')]) or (./aixm:altitudeReference and not(./aixm:altitudeReference[@xsi:nil='true']) and ./aixm:altitudeReference='STD') ) )) ) else ( not(./aixm:altitude) or (./aixm:altitude[@xsi:nil='true']) or not( ./aixm:altitude[@uom=('FL', 'SM')]) or (./aixm:altitudeReference and not(./aixm:altitudeReference[@xsi:nil='true']) and ./aixm:altitudeReference='STD') )
AIXM-5.1_RULE-1A4E76 |  | Y |  |  | AIXM 4.5 Business Rules |  | Each AirspaceVolume with maximumLimit.uom equal-to ('FL', 'SM') shall have maximumLimitReference equal-to 'STD' | If the unit of measurement has the value 'FL' or 'SM', then the corresponding altitude reference shall have the value 'STD' (standard pressure). |  | AirspaceVolume | maximumLimit |  | (1 feature + its objects) baseline outsidedelta snapshot set of snapshots | Data consistency rule | Standard pressure as reference for FL or SM (EAD profile) | aixm:AirspaceVolume | if(./aixm:timeSlice) then ( every $timeslice in ./aixm:timeSlice satisfies ( (($timeslice))/aixm:AirspaceVolumeTimeSlice/( not(./aixm:interpretation=('BASELINE', 'SNAPSHOT')) or ( not(./aixm:maximumLimit) or (./aixm:maximumLimit[@xsi:nil='true']) or not( ./aixm:maximumLimit[@uom=('FL', 'SM')]) or (./aixm:maximumLimitReference and not(./aixm:maximumLimitReference[@xsi:nil='true']) and ./aixm:maximumLimitReference='STD') ) )) ) else ( not(./aixm:maximumLimit) or (./aixm:maximumLimit[@xsi:nil='true']) or not( ./aixm:maximumLimit[@uom=('FL', 'SM')]) or (./aixm:maximumLimitReference and not(./aixm:maximumLimitReference[@xsi:nil='true']) and ./aixm:maximumLimitReference='STD') )
AIXM-5.1_RULE-1A4E77 |  | Y |  |  | AIXM 4.5 Business Rules |  | Each CircleSector with upperLimit.uom equal-to ('FL', 'SM') shall have upperLimitReference equal-to 'STD' | If the unit of measurement has the value 'FL' or 'SM', then the corresponding altitude reference shall have the value 'STD' (standard pressure). |  | CircleSector | upperLimit |  | (1 feature + its objects) baseline outsidedelta snapshot set of snapshots | Data consistency rule | Standard pressure as reference for FL or SM (EAD profile) | aixm:CircleSector | if(./aixm:timeSlice) then ( every $timeslice in ./aixm:timeSlice satisfies ( (($timeslice))/aixm:CircleSectorTimeSlice/( not(./aixm:interpretation=('BASELINE', 'SNAPSHOT')) or ( not(./aixm:upperLimit) or (./aixm:upperLimit[@xsi:nil='true']) or not( ./aixm:upperLimit[@uom=('FL', 'SM')]) or (./aixm:upperLimitReference and not(./aixm:upperLimitReference[@xsi:nil='true']) and ./aixm:upperLimitReference='STD') ) )) ) else ( not(./aixm:upperLimit) or (./aixm:upperLimit[@xsi:nil='true']) or not( ./aixm:upperLimit[@uom=('FL', 'SM')]) or (./aixm:upperLimitReference and not(./aixm:upperLimitReference[@xsi:nil='true']) and ./aixm:upperLimitReference='STD') )
AIXM-5.1_RULE-1A4E79 |  | Y |  |  | AIXM 4.5 Business Rules |  | Each DepartureArrivalCondition with minimumCrossingAtEnd.uom equal-to ('FL', 'SM') shall have minimumCrossingAtEndReference equal-to 'STD' | If the unit of measurement has the value 'FL' or 'SM', then the corresponding altitude reference shall have the value 'STD' (standard pressure). |  | DepartureArrivalCondition | minimumCrossingAtEnd |  | (1 feature + its objects) baseline outsidedelta snapshot set of snapshots | Data consistency rule | Standard pressure as reference for FL or SM (EAD profile) | aixm:DepartureArrivalCondition | if(./aixm:timeSlice) then ( every $timeslice in ./aixm:timeSlice satisfies ( (($timeslice))/aixm:DepartureArrivalConditionTimeSlice/( not(./aixm:interpretation=('BASELINE', 'SNAPSHOT')) or ( not(./aixm:minimumCrossingAtEnd) or (./aixm:minimumCrossingAtEnd[@xsi:nil='true']) or not( ./aixm:minimumCrossingAtEnd[@uom=('FL', 'SM')]) or (./aixm:minimumCrossingAtEndReference and not(./aixm:minimumCrossingAtEndReference[@xsi:nil='true']) and ./aixm:minimumCrossingAtEndReference='STD') ) )) ) else ( not(./aixm:minimumCrossingAtEnd) or (./aixm:minimumCrossingAtEnd[@xsi:nil='true']) or not( ./aixm:minimumCrossingAtEnd[@uom=('FL', 'SM')]) or (./aixm:minimumCrossingAtEndReference and not(./aixm:minimumCrossingAtEndReference[@xsi:nil='true']) and ./aixm:minimumCrossingAtEndReference='STD') )
AIXM-5.1_RULE-1A4E7A |  | Y |  |  | AIXM 4.5 Business Rules |  | Each AirspaceVolume with upperLimit.uom equal-to ('FL', 'SM') shall have upperLimitReference equal-to 'STD' | If the unit of measurement has the value 'FL' or 'SM', then the corresponding altitude reference shall have the value 'STD' (standard pressure). |  | AirspaceVolume | upperLimit |  | (1 feature + its objects) baseline outsidedelta snapshot set of snapshots | Data consistency rule | Standard pressure as reference for FL or SM (EAD profile) | aixm:AirspaceVolume | if(./aixm:timeSlice) then ( every $timeslice in ./aixm:timeSlice satisfies ( (($timeslice))/aixm:AirspaceVolumeTimeSlice/( not(./aixm:interpretation=('BASELINE', 'SNAPSHOT')) or ( not(./aixm:upperLimit) or (./aixm:upperLimit[@xsi:nil='true']) or not( ./aixm:upperLimit[@uom=('FL', 'SM')]) or (./aixm:upperLimitReference and not(./aixm:upperLimitReference[@xsi:nil='true']) and ./aixm:upperLimitReference='STD') ) )) ) else ( not(./aixm:upperLimit) or (./aixm:upperLimit[@xsi:nil='true']) or not( ./aixm:upperLimit[@uom=('FL', 'SM')]) or (./aixm:upperLimitReference and not(./aixm:upperLimitReference[@xsi:nil='true']) and ./aixm:upperLimitReference='STD') )
AIXM-5.1_RULE-1A4E7B |  | Y |  |  | AIXM 4.5 Business Rules |  | Each AirspaceLayer with lowerLimit.uom equal-to ('FL', 'SM') shall have lowerLimitReference equal-to 'STD' | If the unit of measurement has the value 'FL' or 'SM', then the corresponding altitude reference shall have the value 'STD' (standard pressure). |  | AirspaceLayer | lowerLimit |  | (1 feature + its objects) baseline outsidedelta snapshot set of snapshots | Data consistency rule | Standard pressure as reference for FL or SM (EAD profile) | aixm:AirspaceLayer | if(./aixm:timeSlice) then ( every $timeslice in ./aixm:timeSlice satisfies ( (($timeslice))/aixm:AirspaceLayerTimeSlice/( not(./aixm:interpretation=('BASELINE', 'SNAPSHOT')) or ( not(./aixm:lowerLimit) or (./aixm:lowerLimit[@xsi:nil='true']) or not( ./aixm:lowerLimit[@uom=('FL', 'SM')]) or (./aixm:lowerLimitReference and not(./aixm:lowerLimitReference[@xsi:nil='true']) and ./aixm:lowerLimitReference='STD') ) )) ) else ( not(./aixm:lowerLimit) or (./aixm:lowerLimit[@xsi:nil='true']) or not( ./aixm:lowerLimit[@uom=('FL', 'SM')]) or (./aixm:lowerLimitReference and not(./aixm:lowerLimitReference[@xsi:nil='true']) and ./aixm:lowerLimitReference='STD') )
AIXM-5.1_RULE-1A4E7C |  | Y |  |  | AIXM 4.5 Business Rules |  | Each ArrivalFeederLeg with upperLimitAltitude.uom equal-to ('FL', 'SM') shall have upperLimitReference equal-to 'STD' | If the unit of measurement has the value 'FL' or 'SM', then the corresponding altitude reference shall have the value 'STD' (standard pressure). |  | ArrivalFeederLeg | upperLimitAltitude |  | (1 feature + its objects) baseline outsidedelta snapshot set of snapshots | Data consistency rule | Standard pressure as reference for FL or SM (EAD profile) | aixm:ArrivalFeederLeg | if(./aixm:timeSlice) then ( every $timeslice in ./aixm:timeSlice satisfies ( (($timeslice))/aixm:ArrivalFeederLegTimeSlice/( not(./aixm:interpretation=('BASELINE', 'SNAPSHOT')) or ( not(./aixm:upperLimitAltitude) or (./aixm:upperLimitAltitude[@xsi:nil='true']) or not( ./aixm:upperLimitAltitude[@uom=('FL', 'SM')]) or (./aixm:upperLimitReference and not(./aixm:upperLimitReference[@xsi:nil='true']) and ./aixm:upperLimitReference='STD') ) )) ) else ( not(./aixm:upperLimitAltitude) or (./aixm:upperLimitAltitude[@xsi:nil='true']) or not( ./aixm:upperLimitAltitude[@uom=('FL', 'SM')]) or (./aixm:upperLimitReference and not(./aixm:upperLimitReference[@xsi:nil='true']) and ./aixm:upperLimitReference='STD') )
AIXM-5.1_RULE-1A4E7D |  | Y |  |  | AIXM 4.5 Business Rules |  | Each ArrivalFeederLeg with lowerLimitAltitude.uom equal-to ('FL', 'SM') shall have lowerLimitReference equal-to 'STD' | If the unit of measurement has the value 'FL' or 'SM', then the corresponding altitude reference shall have the value 'STD' (standard pressure). |  | ArrivalFeederLeg | lowerLimitAltitude |  | (1 feature + its objects) baseline outsidedelta snapshot set of snapshots | Data consistency rule | Standard pressure as reference for FL or SM (EAD profile) | aixm:ArrivalFeederLeg | if(./aixm:timeSlice) then ( every $timeslice in ./aixm:timeSlice satisfies ( (($timeslice))/aixm:ArrivalFeederLegTimeSlice/( not(./aixm:interpretation=('BASELINE', 'SNAPSHOT')) or ( not(./aixm:lowerLimitAltitude) or (./aixm:lowerLimitAltitude[@xsi:nil='true']) or not( ./aixm:lowerLimitAltitude[@uom=('FL', 'SM')]) or (./aixm:lowerLimitReference and not(./aixm:lowerLimitReference[@xsi:nil='true']) and ./aixm:lowerLimitReference='STD') ) )) ) else ( not(./aixm:lowerLimitAltitude) or (./aixm:lowerLimitAltitude[@xsi:nil='true']) or not( ./aixm:lowerLimitAltitude[@uom=('FL', 'SM')]) or (./aixm:lowerLimitReference and not(./aixm:lowerLimitReference[@xsi:nil='true']) and ./aixm:lowerLimitReference='STD') )
AIXM-5.1_RULE-1A4E7E |  | Y |  |  | AIXM 4.5 Business Rules |  | Each ArrivalFeederLeg with altitudeOverrideATC.uom equal-to ('FL', 'SM') shall have altitudeOverrideReference equal-to 'STD' | If the unit of measurement has the value 'FL' or 'SM', then the corresponding altitude reference shall have the value 'STD' (standard pressure). |  | ArrivalFeederLeg | altitudeOverrideATC |  | (1 feature + its objects) baseline outsidedelta snapshot set of snapshots | Data consistency rule | Standard pressure as reference for FL or SM (EAD profile) | aixm:ArrivalFeederLeg | if(./aixm:timeSlice) then ( every $timeslice in ./aixm:timeSlice satisfies ( (($timeslice))/aixm:ArrivalFeederLegTimeSlice/( not(./aixm:interpretation=('BASELINE', 'SNAPSHOT')) or ( not(./aixm:altitudeOverrideATC) or (./aixm:altitudeOverrideATC[@xsi:nil='true']) or not( ./aixm:altitudeOverrideATC[@uom=('FL', 'SM')]) or (./aixm:altitudeOverrideReference and not(./aixm:altitudeOverrideReference[@xsi:nil='true']) and ./aixm:altitudeOverrideReference='STD') ) )) ) else ( not(./aixm:altitudeOverrideATC) or (./aixm:altitudeOverrideATC[@xsi:nil='true']) or not( ./aixm:altitudeOverrideATC[@uom=('FL', 'SM')]) or (./aixm:altitudeOverrideReference and not(./aixm:altitudeOverrideReference[@xsi:nil='true']) and ./aixm:altitudeOverrideReference='STD') )
AIXM-5.1_RULE-1A4E7F |  | Y |  |  | AIXM 4.5 Business Rules |  | Each FinalLeg with upperLimitAltitude.uom equal-to ('FL', 'SM') shall have upperLimitReference equal-to 'STD' | If the unit of measurement has the value 'FL' or 'SM', then the corresponding altitude reference shall have the value 'STD' (standard pressure). |  | FinalLeg | upperLimitAltitude |  | (1 feature + its objects) baseline outsidedelta snapshot set of snapshots | Data consistency rule | Standard pressure as reference for FL or SM (EAD profile) | aixm:FinalLeg | if(./aixm:timeSlice) then ( every $timeslice in ./aixm:timeSlice satisfies ( (($timeslice))/aixm:FinalLegTimeSlice/( not(./aixm:interpretation=('BASELINE', 'SNAPSHOT')) or ( not(./aixm:upperLimitAltitude) or (./aixm:upperLimitAltitude[@xsi:nil='true']) or not( ./aixm:upperLimitAltitude[@uom=('FL', 'SM')]) or (./aixm:upperLimitReference and not(./aixm:upperLimitReference[@xsi:nil='true']) and ./aixm:upperLimitReference='STD') ) )) ) else ( not(./aixm:upperLimitAltitude) or (./aixm:upperLimitAltitude[@xsi:nil='true']) or not( ./aixm:upperLimitAltitude[@uom=('FL', 'SM')]) or (./aixm:upperLimitReference and not(./aixm:upperLimitReference[@xsi:nil='true']) and ./aixm:upperLimitReference='STD') )
AIXM-5.1_RULE-1A4E80 |  | Y |  |  | AIXM 4.5 Business Rules |  | Each FinalLeg with lowerLimitAltitude.uom equal-to ('FL', 'SM') shall have lowerLimitReference equal-to 'STD' | If the unit of measurement has the value 'FL' or 'SM', then the corresponding altitude reference shall have the value 'STD' (standard pressure). |  | FinalLeg | lowerLimitAltitude |  | (1 feature + its objects) baseline outsidedelta snapshot set of snapshots | Data consistency rule | Standard pressure as reference for FL or SM (EAD profile) | aixm:FinalLeg | if(./aixm:timeSlice) then ( every $timeslice in ./aixm:timeSlice satisfies ( (($timeslice))/aixm:FinalLegTimeSlice/( not(./aixm:interpretation=('BASELINE', 'SNAPSHOT')) or ( not(./aixm:lowerLimitAltitude) or (./aixm:lowerLimitAltitude[@xsi:nil='true']) or not( ./aixm:lowerLimitAltitude[@uom=('FL', 'SM')]) or (./aixm:lowerLimitReference and not(./aixm:lowerLimitReference[@xsi:nil='true']) and ./aixm:lowerLimitReference='STD') ) )) ) else ( not(./aixm:lowerLimitAltitude) or (./aixm:lowerLimitAltitude[@xsi:nil='true']) or not( ./aixm:lowerLimitAltitude[@uom=('FL', 'SM')]) or (./aixm:lowerLimitReference and not(./aixm:lowerLimitReference[@xsi:nil='true']) and ./aixm:lowerLimitReference='STD') )
AIXM-5.1_RULE-1A4E81 |  | Y |  |  | AIXM 4.5 Business Rules |  | Each FinalLeg with altitudeOverrideATC.uom equal-to ('FL', 'SM') shall have altitudeOverrideReference equal-to 'STD' | If the unit of measurement has the value 'FL' or 'SM', then the corresponding altitude reference shall have the value 'STD' (standard pressure). |  | FinalLeg | altitudeOverrideATC |  | (1 feature + its objects) baseline outsidedelta snapshot set of snapshots | Data consistency rule | Standard pressure as reference for FL or SM (EAD profile) | aixm:FinalLeg | if(./aixm:timeSlice) then ( every $timeslice in ./aixm:timeSlice satisfies ( (($timeslice))/aixm:FinalLegTimeSlice/( not(./aixm:interpretation=('BASELINE', 'SNAPSHOT')) or ( not(./aixm:altitudeOverrideATC) or (./aixm:altitudeOverrideATC[@xsi:nil='true']) or not( ./aixm:altitudeOverrideATC[@uom=('FL', 'SM')]) or (./aixm:altitudeOverrideReference and not(./aixm:altitudeOverrideReference[@xsi:nil='true']) and ./aixm:altitudeOverrideReference='STD') ) )) ) else ( not(./aixm:altitudeOverrideATC) or (./aixm:altitudeOverrideATC[@xsi:nil='true']) or not( ./aixm:altitudeOverrideATC[@uom=('FL', 'SM')]) or (./aixm:altitudeOverrideReference and not(./aixm:altitudeOverrideReference[@xsi:nil='true']) and ./aixm:altitudeOverrideReference='STD') )
AIXM-5.1_RULE-1A4E82 |  | Y |  |  | AIXM 4.5 Business Rules |  | Each InitialLeg with upperLimitAltitude.uom equal-to ('FL', 'SM') shall have upperLimitReference equal-to 'STD' | If the unit of measurement has the value 'FL' or 'SM', then the corresponding altitude reference shall have the value 'STD' (standard pressure). |  | InitialLeg | upperLimitAltitude |  | (1 feature + its objects) baseline outsidedelta snapshot set of snapshots | Data consistency rule | Standard pressure as reference for FL or SM (EAD profile) | aixm:InitialLeg | if(./aixm:timeSlice) then ( every $timeslice in ./aixm:timeSlice satisfies ( (($timeslice))/aixm:InitialLegTimeSlice/( not(./aixm:interpretation=('BASELINE', 'SNAPSHOT')) or ( not(./aixm:upperLimitAltitude) or (./aixm:upperLimitAltitude[@xsi:nil='true']) or not( ./aixm:upperLimitAltitude[@uom=('FL', 'SM')]) or (./aixm:upperLimitReference and not(./aixm:upperLimitReference[@xsi:nil='true']) and ./aixm:upperLimitReference='STD') ) )) ) else ( not(./aixm:upperLimitAltitude) or (./aixm:upperLimitAltitude[@xsi:nil='true']) or not( ./aixm:upperLimitAltitude[@uom=('FL', 'SM')]) or (./aixm:upperLimitReference and not(./aixm:upperLimitReference[@xsi:nil='true']) and ./aixm:upperLimitReference='STD') )
AIXM-5.1_RULE-1A4E83 |  | Y |  |  | AIXM 4.5 Business Rules |  | Each InitialLeg with lowerLimitAltitude.uom equal-to ('FL', 'SM') shall have lowerLimitReference equal-to 'STD' | If the unit of measurement has the value 'FL' or 'SM', then the corresponding altitude reference shall have the value 'STD' (standard pressure). |  | InitialLeg | lowerLimitAltitude |  | (1 feature + its objects) baseline outsidedelta snapshot set of snapshots | Data consistency rule | Standard pressure as reference for FL or SM (EAD profile) | aixm:InitialLeg | if(./aixm:timeSlice) then ( every $timeslice in ./aixm:timeSlice satisfies ( (($timeslice))/aixm:InitialLegTimeSlice/( not(./aixm:interpretation=('BASELINE', 'SNAPSHOT')) or ( not(./aixm:lowerLimitAltitude) or (./aixm:lowerLimitAltitude[@xsi:nil='true']) or not( ./aixm:lowerLimitAltitude[@uom=('FL', 'SM')]) or (./aixm:lowerLimitReference and not(./aixm:lowerLimitReference[@xsi:nil='true']) and ./aixm:lowerLimitReference='STD') ) )) ) else ( not(./aixm:lowerLimitAltitude) or (./aixm:lowerLimitAltitude[@xsi:nil='true']) or not( ./aixm:lowerLimitAltitude[@uom=('FL', 'SM')]) or (./aixm:lowerLimitReference and not(./aixm:lowerLimitReference[@xsi:nil='true']) and ./aixm:lowerLimitReference='STD') )
AIXM-5.1_RULE-1A4E84 |  | Y |  |  | AIXM 4.5 Business Rules |  | Each InitialLeg with altitudeOverrideATC.uom equal-to ('FL', 'SM') shall have altitudeOverrideReference equal-to 'STD' | If the unit of measurement has the value 'FL' or 'SM', then the corresponding altitude reference shall have the value 'STD' (standard pressure). |  | InitialLeg | altitudeOverrideATC |  | (1 feature + its objects) baseline outsidedelta snapshot set of snapshots | Data consistency rule | Standard pressure as reference for FL or SM (EAD profile) | aixm:InitialLeg | if(./aixm:timeSlice) then ( every $timeslice in ./aixm:timeSlice satisfies ( (($timeslice))/aixm:InitialLegTimeSlice/( not(./aixm:interpretation=('BASELINE', 'SNAPSHOT')) or ( not(./aixm:altitudeOverrideATC) or (./aixm:altitudeOverrideATC[@xsi:nil='true']) or not( ./aixm:altitudeOverrideATC[@uom=('FL', 'SM')]) or (./aixm:altitudeOverrideReference and not(./aixm:altitudeOverrideReference[@xsi:nil='true']) and ./aixm:altitudeOverrideReference='STD') ) )) ) else ( not(./aixm:altitudeOverrideATC) or (./aixm:altitudeOverrideATC[@xsi:nil='true']) or not( ./aixm:altitudeOverrideATC[@uom=('FL', 'SM')]) or (./aixm:altitudeOverrideReference and not(./aixm:altitudeOverrideReference[@xsi:nil='true']) and ./aixm:altitudeOverrideReference='STD') )
AIXM-5.1_RULE-1A4E85 |  | Y |  |  | AIXM 4.5 Business Rules |  | Each IntermediateLeg with upperLimitAltitude.uom equal-to ('FL', 'SM') shall have upperLimitReference equal-to 'STD' | If the unit of measurement has the value 'FL' or 'SM', then the corresponding altitude reference shall have the value 'STD' (standard pressure). |  | IntermediateLeg | upperLimitAltitude |  | (1 feature + its objects) baseline outsidedelta snapshot set of snapshots | Data consistency rule | Standard pressure as reference for FL or SM (EAD profile) | aixm:IntermediateLeg | if(./aixm:timeSlice) then ( every $timeslice in ./aixm:timeSlice satisfies ( (($timeslice))/aixm:IntermediateLegTimeSlice/( not(./aixm:interpretation=('BASELINE', 'SNAPSHOT')) or ( not(./aixm:upperLimitAltitude) or (./aixm:upperLimitAltitude[@xsi:nil='true']) or not( ./aixm:upperLimitAltitude[@uom=('FL', 'SM')]) or (./aixm:upperLimitReference and not(./aixm:upperLimitReference[@xsi:nil='true']) and ./aixm:upperLimitReference='STD') ) )) ) else ( not(./aixm:upperLimitAltitude) or (./aixm:upperLimitAltitude[@xsi:nil='true']) or not( ./aixm:upperLimitAltitude[@uom=('FL', 'SM')]) or (./aixm:upperLimitReference and not(./aixm:upperLimitReference[@xsi:nil='true']) and ./aixm:upperLimitReference='STD') )
AIXM-5.1_RULE-1A4E86 |  | Y |  |  | AIXM 4.5 Business Rules |  | Each IntermediateLeg with lowerLimitAltitude.uom equal-to ('FL', 'SM') shall have lowerLimitReference equal-to 'STD' | If the unit of measurement has the value 'FL' or 'SM', then the corresponding altitude reference shall have the value 'STD' (standard pressure). |  | IntermediateLeg | lowerLimitAltitude |  | (1 feature + its objects) baseline outsidedelta snapshot set of snapshots | Data consistency rule | Standard pressure as reference for FL or SM (EAD profile) | aixm:IntermediateLeg | if(./aixm:timeSlice) then ( every $timeslice in ./aixm:timeSlice satisfies ( (($timeslice))/aixm:IntermediateLegTimeSlice/( not(./aixm:interpretation=('BASELINE', 'SNAPSHOT')) or ( not(./aixm:lowerLimitAltitude) or (./aixm:lowerLimitAltitude[@xsi:nil='true']) or not( ./aixm:lowerLimitAltitude[@uom=('FL', 'SM')]) or (./aixm:lowerLimitReference and not(./aixm:lowerLimitReference[@xsi:nil='true']) and ./aixm:lowerLimitReference='STD') ) )) ) else ( not(./aixm:lowerLimitAltitude) or (./aixm:lowerLimitAltitude[@xsi:nil='true']) or not( ./aixm:lowerLimitAltitude[@uom=('FL', 'SM')]) or (./aixm:lowerLimitReference and not(./aixm:lowerLimitReference[@xsi:nil='true']) and ./aixm:lowerLimitReference='STD') )
AIXM-5.1_RULE-1A4E87 |  | Y |  |  | AIXM 4.5 Business Rules |  | Each IntermediateLeg with altitudeOverrideATC.uom equal-to ('FL', 'SM') shall have altitudeOverrideReference equal-to 'STD' | If the unit of measurement has the value 'FL' or 'SM', then the corresponding altitude reference shall have the value 'STD' (standard pressure). |  | IntermediateLeg | altitudeOverrideATC |  | (1 feature + its objects) baseline outsidedelta snapshot set of snapshots | Data consistency rule | Standard pressure as reference for FL or SM (EAD profile) | aixm:IntermediateLeg | if(./aixm:timeSlice) then ( every $timeslice in ./aixm:timeSlice satisfies ( (($timeslice))/aixm:IntermediateLegTimeSlice/( not(./aixm:interpretation=('BASELINE', 'SNAPSHOT')) or ( not(./aixm:altitudeOverrideATC) or (./aixm:altitudeOverrideATC[@xsi:nil='true']) or not( ./aixm:altitudeOverrideATC[@uom=('FL', 'SM')]) or (./aixm:altitudeOverrideReference and not(./aixm:altitudeOverrideReference[@xsi:nil='true']) and ./aixm:altitudeOverrideReference='STD') ) )) ) else ( not(./aixm:altitudeOverrideATC) or (./aixm:altitudeOverrideATC[@xsi:nil='true']) or not( ./aixm:altitudeOverrideATC[@uom=('FL', 'SM')]) or (./aixm:altitudeOverrideReference and not(./aixm:altitudeOverrideReference[@xsi:nil='true']) and ./aixm:altitudeOverrideReference='STD') )
AIXM-5.1_RULE-1A4E88 |  | Y |  |  | AIXM 4.5 Business Rules |  | Each MissedApproachLeg with upperLimitAltitude.uom equal-to ('FL', 'SM') shall have upperLimitReference equal-to 'STD' | If the unit of measurement has the value 'FL' or 'SM', then the corresponding altitude reference shall have the value 'STD' (standard pressure). |  | MissedApproachLeg | upperLimitAltitude |  | (1 feature + its objects) baseline outsidedelta snapshot set of snapshots | Data consistency rule | Standard pressure as reference for FL or SM (EAD profile) | aixm:MissedApproachLeg | if(./aixm:timeSlice) then ( every $timeslice in ./aixm:timeSlice satisfies ( (($timeslice))/aixm:MissedApproachLegTimeSlice/( not(./aixm:interpretation=('BASELINE', 'SNAPSHOT')) or ( not(./aixm:upperLimitAltitude) or (./aixm:upperLimitAltitude[@xsi:nil='true']) or not( ./aixm:upperLimitAltitude[@uom=('FL', 'SM')]) or (./aixm:upperLimitReference and not(./aixm:upperLimitReference[@xsi:nil='true']) and ./aixm:upperLimitReference='STD') ) )) ) else ( not(./aixm:upperLimitAltitude) or (./aixm:upperLimitAltitude[@xsi:nil='true']) or not( ./aixm:upperLimitAltitude[@uom=('FL', 'SM')]) or (./aixm:upperLimitReference and not(./aixm:upperLimitReference[@xsi:nil='true']) and ./aixm:upperLimitReference='STD') )
AIXM-5.1_RULE-1A4E89 |  | Y |  |  | AIXM 4.5 Business Rules |  | Each MissedApproachLeg with lowerLimitAltitude.uom equal-to ('FL', 'SM') shall have lowerLimitReference equal-to 'STD' | If the unit of measurement has the value 'FL' or 'SM', then the corresponding altitude reference shall have the value 'STD' (standard pressure). |  | MissedApproachLeg | lowerLimitAltitude |  | (1 feature + its objects) baseline outsidedelta snapshot set of snapshots | Data consistency rule | Standard pressure as reference for FL or SM (EAD profile) | aixm:MissedApproachLeg | if(./aixm:timeSlice) then ( every $timeslice in ./aixm:timeSlice satisfies ( (($timeslice))/aixm:MissedApproachLegTimeSlice/( not(./aixm:interpretation=('BASELINE', 'SNAPSHOT')) or ( not(./aixm:lowerLimitAltitude) or (./aixm:lowerLimitAltitude[@xsi:nil='true']) or not( ./aixm:lowerLimitAltitude[@uom=('FL', 'SM')]) or (./aixm:lowerLimitReference and not(./aixm:lowerLimitReference[@xsi:nil='true']) and ./aixm:lowerLimitReference='STD') ) )) ) else ( not(./aixm:lowerLimitAltitude) or (./aixm:lowerLimitAltitude[@xsi:nil='true']) or not( ./aixm:lowerLimitAltitude[@uom=('FL', 'SM')]) or (./aixm:lowerLimitReference and not(./aixm:lowerLimitReference[@xsi:nil='true']) and ./aixm:lowerLimitReference='STD') )
AIXM-5.1_RULE-1A4E8A |  | Y |  |  | AIXM 4.5 Business Rules |  | Each MissedApproachLeg with altitudeOverrideATC.uom equal-to ('FL', 'SM') shall have altitudeOverrideReference equal-to 'STD' | If the unit of measurement has the value 'FL' or 'SM', then the corresponding altitude reference shall have the value 'STD' (standard pressure). |  | MissedApproachLeg | altitudeOverrideATC |  | (1 feature + its objects) baseline outsidedelta snapshot set of snapshots | Data consistency rule | Standard pressure as reference for FL or SM (EAD profile) | aixm:MissedApproachLeg | if(./aixm:timeSlice) then ( every $timeslice in ./aixm:timeSlice satisfies ( (($timeslice))/aixm:MissedApproachLegTimeSlice/( not(./aixm:interpretation=('BASELINE', 'SNAPSHOT')) or ( not(./aixm:altitudeOverrideATC) or (./aixm:altitudeOverrideATC[@xsi:nil='true']) or not( ./aixm:altitudeOverrideATC[@uom=('FL', 'SM')]) or (./aixm:altitudeOverrideReference and not(./aixm:altitudeOverrideReference[@xsi:nil='true']) and ./aixm:altitudeOverrideReference='STD') ) )) ) else ( not(./aixm:altitudeOverrideATC) or (./aixm:altitudeOverrideATC[@xsi:nil='true']) or not( ./aixm:altitudeOverrideATC[@uom=('FL', 'SM')]) or (./aixm:altitudeOverrideReference and not(./aixm:altitudeOverrideReference[@xsi:nil='true']) and ./aixm:altitudeOverrideReference='STD') )
AIXM-5.1_RULE-1A4E8B |  | Y |  |  | AIXM 4.5 Business Rules |  | Each ArrivalLeg with upperLimitAltitude.uom equal-to ('FL', 'SM') shall have upperLimitReference equal-to 'STD' | If the unit of measurement has the value 'FL' or 'SM', then the corresponding altitude reference shall have the value 'STD' (standard pressure). |  | ArrivalLeg | upperLimitAltitude |  | (1 feature + its objects) baseline outsidedelta snapshot set of snapshots | Data consistency rule | Standard pressure as reference for FL or SM (EAD profile) | aixm:ArrivalLeg | if(./aixm:timeSlice) then ( every $timeslice in ./aixm:timeSlice satisfies ( (($timeslice))/aixm:ArrivalLegTimeSlice/( not(./aixm:interpretation=('BASELINE', 'SNAPSHOT')) or ( not(./aixm:upperLimitAltitude) or (./aixm:upperLimitAltitude[@xsi:nil='true']) or not( ./aixm:upperLimitAltitude[@uom=('FL', 'SM')]) or (./aixm:upperLimitReference and not(./aixm:upperLimitReference[@xsi:nil='true']) and ./aixm:upperLimitReference='STD') ) )) ) else ( not(./aixm:upperLimitAltitude) or (./aixm:upperLimitAltitude[@xsi:nil='true']) or not( ./aixm:upperLimitAltitude[@uom=('FL', 'SM')]) or (./aixm:upperLimitReference and not(./aixm:upperLimitReference[@xsi:nil='true']) and ./aixm:upperLimitReference='STD') )
AIXM-5.1_RULE-1A4E8C |  | Y |  |  | AIXM 4.5 Business Rules |  | Each ArrivalLeg with lowerLimitAltitude.uom equal-to ('FL', 'SM') shall have lowerLimitReference equal-to 'STD' | If the unit of measurement has the value 'FL' or 'SM', then the corresponding altitude reference shall have the value 'STD' (standard pressure). |  | ArrivalLeg | lowerLimitAltitude |  | (1 feature + its objects) baseline outsidedelta snapshot set of snapshots | Data consistency rule | Standard pressure as reference for FL or SM (EAD profile) | aixm:ArrivalLeg | if(./aixm:timeSlice) then ( every $timeslice in ./aixm:timeSlice satisfies ( (($timeslice))/aixm:ArrivalLegTimeSlice/( not(./aixm:interpretation=('BASELINE', 'SNAPSHOT')) or ( not(./aixm:lowerLimitAltitude) or (./aixm:lowerLimitAltitude[@xsi:nil='true']) or not( ./aixm:lowerLimitAltitude[@uom=('FL', 'SM')]) or (./aixm:lowerLimitReference and not(./aixm:lowerLimitReference[@xsi:nil='true']) and ./aixm:lowerLimitReference='STD') ) )) ) else ( not(./aixm:lowerLimitAltitude) or (./aixm:lowerLimitAltitude[@xsi:nil='true']) or not( ./aixm:lowerLimitAltitude[@uom=('FL', 'SM')]) or (./aixm:lowerLimitReference and not(./aixm:lowerLimitReference[@xsi:nil='true']) and ./aixm:lowerLimitReference='STD') )
AIXM-5.1_RULE-1A4E8D |  | Y |  |  | AIXM 4.5 Business Rules |  | Each ArrivalLeg with altitudeOverrideATC.uom equal-to ('FL', 'SM') shall have altitudeOverrideReference equal-to 'STD' | If the unit of measurement has the value 'FL' or 'SM', then the corresponding altitude reference shall have the value 'STD' (standard pressure). |  | ArrivalLeg | altitudeOverrideATC |  | (1 feature + its objects) baseline outsidedelta snapshot set of snapshots | Data consistency rule | Standard pressure as reference for FL or SM (EAD profile) | aixm:ArrivalLeg | if(./aixm:timeSlice) then ( every $timeslice in ./aixm:timeSlice satisfies ( (($timeslice))/aixm:ArrivalLegTimeSlice/( not(./aixm:interpretation=('BASELINE', 'SNAPSHOT')) or ( not(./aixm:altitudeOverrideATC) or (./aixm:altitudeOverrideATC[@xsi:nil='true']) or not( ./aixm:altitudeOverrideATC[@uom=('FL', 'SM')]) or (./aixm:altitudeOverrideReference and not(./aixm:altitudeOverrideReference[@xsi:nil='true']) and ./aixm:altitudeOverrideReference='STD') ) )) ) else ( not(./aixm:altitudeOverrideATC) or (./aixm:altitudeOverrideATC[@xsi:nil='true']) or not( ./aixm:altitudeOverrideATC[@uom=('FL', 'SM')]) or (./aixm:altitudeOverrideReference and not(./aixm:altitudeOverrideReference[@xsi:nil='true']) and ./aixm:altitudeOverrideReference='STD') )
AIXM-5.1_RULE-1A4E8E |  | Y |  |  | AIXM 4.5 Business Rules |  | Each DepartureLeg with upperLimitAltitude.uom equal-to ('FL', 'SM') shall have upperLimitReference equal-to 'STD' | If the unit of measurement has the value 'FL' or 'SM', then the corresponding altitude reference shall have the value 'STD' (standard pressure). |  | DepartureLeg | upperLimitAltitude |  | (1 feature + its objects) baseline outsidedelta snapshot set of snapshots | Data consistency rule | Standard pressure as reference for FL or SM (EAD profile) | aixm:DepartureLeg | if(./aixm:timeSlice) then ( every $timeslice in ./aixm:timeSlice satisfies ( (($timeslice))/aixm:DepartureLegTimeSlice/( not(./aixm:interpretation=('BASELINE', 'SNAPSHOT')) or ( not(./aixm:upperLimitAltitude) or (./aixm:upperLimitAltitude[@xsi:nil='true']) or not( ./aixm:upperLimitAltitude[@uom=('FL', 'SM')]) or (./aixm:upperLimitReference and not(./aixm:upperLimitReference[@xsi:nil='true']) and ./aixm:upperLimitReference='STD') ) )) ) else ( not(./aixm:upperLimitAltitude) or (./aixm:upperLimitAltitude[@xsi:nil='true']) or not( ./aixm:upperLimitAltitude[@uom=('FL', 'SM')]) or (./aixm:upperLimitReference and not(./aixm:upperLimitReference[@xsi:nil='true']) and ./aixm:upperLimitReference='STD') )
AIXM-5.1_RULE-1A4E8F |  | Y |  |  | AIXM 4.5 Business Rules |  | Each DepartureLeg with lowerLimitAltitude.uom equal-to ('FL', 'SM') shall have lowerLimitReference equal-to 'STD' | If the unit of measurement has the value 'FL' or 'SM', then the corresponding altitude reference shall have the value 'STD' (standard pressure). |  | DepartureLeg | lowerLimitAltitude |  | (1 feature + its objects) baseline outsidedelta snapshot set of snapshots | Data consistency rule | Standard pressure as reference for FL or SM (EAD profile) | aixm:DepartureLeg | if(./aixm:timeSlice) then ( every $timeslice in ./aixm:timeSlice satisfies ( (($timeslice))/aixm:DepartureLegTimeSlice/( not(./aixm:interpretation=('BASELINE', 'SNAPSHOT')) or ( not(./aixm:lowerLimitAltitude) or (./aixm:lowerLimitAltitude[@xsi:nil='true']) or not( ./aixm:lowerLimitAltitude[@uom=('FL', 'SM')]) or (./aixm:lowerLimitReference and not(./aixm:lowerLimitReference[@xsi:nil='true']) and ./aixm:lowerLimitReference='STD') ) )) ) else ( not(./aixm:lowerLimitAltitude) or (./aixm:lowerLimitAltitude[@xsi:nil='true']) or not( ./aixm:lowerLimitAltitude[@uom=('FL', 'SM')]) or (./aixm:lowerLimitReference and not(./aixm:lowerLimitReference[@xsi:nil='true']) and ./aixm:lowerLimitReference='STD') )
AIXM-5.1_RULE-1A4E90 |  | Y |  |  | AIXM 4.5 Business Rules |  | Each DepartureLeg with altitudeOverrideATC.uom equal-to ('FL', 'SM') shall have altitudeOverrideReference equal-to 'STD' | If the unit of measurement has the value 'FL' or 'SM', then the corresponding altitude reference shall have the value 'STD' (standard pressure). |  | DepartureLeg | altitudeOverrideATC |  | (1 feature + its objects) baseline outsidedelta snapshot set of snapshots | Data consistency rule | Standard pressure as reference for FL or SM (EAD profile) | aixm:DepartureLeg | if(./aixm:timeSlice) then ( every $timeslice in ./aixm:timeSlice satisfies ( (($timeslice))/aixm:DepartureLegTimeSlice/( not(./aixm:interpretation=('BASELINE', 'SNAPSHOT')) or ( not(./aixm:altitudeOverrideATC) or (./aixm:altitudeOverrideATC[@xsi:nil='true']) or not( ./aixm:altitudeOverrideATC[@uom=('FL', 'SM')]) or (./aixm:altitudeOverrideReference and not(./aixm:altitudeOverrideReference[@xsi:nil='true']) and ./aixm:altitudeOverrideReference='STD') ) )) ) else ( not(./aixm:altitudeOverrideATC) or (./aixm:altitudeOverrideATC[@xsi:nil='true']) or not( ./aixm:altitudeOverrideATC[@uom=('FL', 'SM')]) or (./aixm:altitudeOverrideReference and not(./aixm:altitudeOverrideReference[@xsi:nil='true']) and ./aixm:altitudeOverrideReference='STD') )
AIXM-5.1_RULE-1A4E91 |  | Y |  |  | AIXM 4.5 Business Rules |  | Each CheckpointINS with upperLimit.uom equal-to ('FL', 'SM') shall have upperLimitReference equal-to 'STD' | If the unit of measurement has the value 'FL' or 'SM', then the corresponding altitude reference shall have the value 'STD' (standard pressure). |  | CheckpointINS | upperLimit |  | (1 feature + its objects) baseline outsidedelta snapshot set of snapshots | Data consistency rule | Standard pressure as reference for FL or SM (EAD profile) | aixm:CheckpointINS | if(./aixm:timeSlice) then ( every $timeslice in ./aixm:timeSlice satisfies ( (($timeslice))/aixm:CheckpointINSTimeSlice/( not(./aixm:interpretation=('BASELINE', 'SNAPSHOT')) or ( not(./aixm:upperLimit) or (./aixm:upperLimit[@xsi:nil='true']) or not( ./aixm:upperLimit[@uom=('FL', 'SM')]) or (./aixm:upperLimitReference and not(./aixm:upperLimitReference[@xsi:nil='true']) and ./aixm:upperLimitReference='STD') ) )) ) else ( not(./aixm:upperLimit) or (./aixm:upperLimit[@xsi:nil='true']) or not( ./aixm:upperLimit[@uom=('FL', 'SM')]) or (./aixm:upperLimitReference and not(./aixm:upperLimitReference[@xsi:nil='true']) and ./aixm:upperLimitReference='STD') )
AIXM-5.1_RULE-1A4E92 |  | Y |  |  | AIXM 4.5 Business Rules |  | Each CheckpointINS with lowerLimit.uom equal-to ('FL', 'SM') shall have lowerLimitReference equal-to 'STD' | If the unit of measurement has the value 'FL' or 'SM', then the corresponding altitude reference shall have the value 'STD' (standard pressure). |  | CheckpointINS | lowerLimit |  | (1 feature + its objects) baseline outsidedelta snapshot set of snapshots | Data consistency rule | Standard pressure as reference for FL or SM (EAD profile) | aixm:CheckpointINS | if(./aixm:timeSlice) then ( every $timeslice in ./aixm:timeSlice satisfies ( (($timeslice))/aixm:CheckpointINSTimeSlice/( not(./aixm:interpretation=('BASELINE', 'SNAPSHOT')) or ( not(./aixm:lowerLimit) or (./aixm:lowerLimit[@xsi:nil='true']) or not( ./aixm:lowerLimit[@uom=('FL', 'SM')]) or (./aixm:lowerLimitReference and not(./aixm:lowerLimitReference[@xsi:nil='true']) and ./aixm:lowerLimitReference='STD') ) )) ) else ( not(./aixm:lowerLimit) or (./aixm:lowerLimit[@xsi:nil='true']) or not( ./aixm:lowerLimit[@uom=('FL', 'SM')]) or (./aixm:lowerLimitReference and not(./aixm:lowerLimitReference[@xsi:nil='true']) and ./aixm:lowerLimitReference='STD') )
AIXM-5.1_RULE-1A4E93 |  | Y |  |  | AIXM 4.5 Business Rules |  | Each CheckpointVOR with upperLimit.uom equal-to ('FL', 'SM') shall have upperLimitReference equal-to 'STD' | If the unit of measurement has the value 'FL' or 'SM', then the corresponding altitude reference shall have the value 'STD' (standard pressure). |  | CheckpointVOR | upperLimit |  | (1 feature + its objects) baseline outsidedelta snapshot set of snapshots | Data consistency rule | Standard pressure as reference for FL or SM (EAD profile) | aixm:CheckpointVOR | if(./aixm:timeSlice) then ( every $timeslice in ./aixm:timeSlice satisfies ( (($timeslice))/aixm:CheckpointVORTimeSlice/( not(./aixm:interpretation=('BASELINE', 'SNAPSHOT')) or ( not(./aixm:upperLimit) or (./aixm:upperLimit[@xsi:nil='true']) or not( ./aixm:upperLimit[@uom=('FL', 'SM')]) or (./aixm:upperLimitReference and not(./aixm:upperLimitReference[@xsi:nil='true']) and ./aixm:upperLimitReference='STD') ) )) ) else ( not(./aixm:upperLimit) or (./aixm:upperLimit[@xsi:nil='true']) or not( ./aixm:upperLimit[@uom=('FL', 'SM')]) or (./aixm:upperLimitReference and not(./aixm:upperLimitReference[@xsi:nil='true']) and ./aixm:upperLimitReference='STD') )
AIXM-5.1_RULE-1A4E94 |  | Y |  |  | AIXM 4.5 Business Rules |  | Each CheckpointVOR with lowerLimit.uom equal-to ('FL', 'SM') shall have lowerLimitReference equal-to 'STD' | If the unit of measurement has the value 'FL' or 'SM', then the corresponding altitude reference shall have the value 'STD' (standard pressure). |  | CheckpointVOR | lowerLimit |  | (1 feature + its objects) baseline outsidedelta snapshot set of snapshots | Data consistency rule | Standard pressure as reference for FL or SM (EAD profile) | aixm:CheckpointVOR | if(./aixm:timeSlice) then ( every $timeslice in ./aixm:timeSlice satisfies ( (($timeslice))/aixm:CheckpointVORTimeSlice/( not(./aixm:interpretation=('BASELINE', 'SNAPSHOT')) or ( not(./aixm:lowerLimit) or (./aixm:lowerLimit[@xsi:nil='true']) or not( ./aixm:lowerLimit[@uom=('FL', 'SM')]) or (./aixm:lowerLimitReference and not(./aixm:lowerLimitReference[@xsi:nil='true']) and ./aixm:lowerLimitReference='STD') ) )) ) else ( not(./aixm:lowerLimit) or (./aixm:lowerLimit[@xsi:nil='true']) or not( ./aixm:lowerLimit[@uom=('FL', 'SM')]) or (./aixm:lowerLimitReference and not(./aixm:lowerLimitReference[@xsi:nil='true']) and ./aixm:lowerLimitReference='STD') )
AIXM-5.1_RULE-1A5631 | Y |  |  |  | AIXM Model | Navaid model | It is prohibited that Navaid with assigned type value equal-to 'DME' isComposedOf not NavaidEquipment specialisation DME | The Navaid type shall be consistent with the associated NavaidEquipment(s). |  | Navaid | type | isComposedOf | N/A | Data consistency rule | Navaid type consitency with associated NavaidEquipment(s) | //aixm:NavaidTimeSlice[./aixm:type='DME'] | every $NE in ./aixm:navaidEquipment satisfies not (//aixm:*[@gml:id=replace($NE/aixm:NavaidComponent/aixm:theNavaidEquipment/@xlink:href, '#','')]) or ( //aixm:*[@gml:id=replace($NE/aixm:NavaidComponent/aixm:theNavaidEquipment/@xlink:href, '#','')] /(if(contains(name(), ':')) then substring-after(name(), ':') else name()) = DME)
AIXM-5.1_RULE-1A5632 | Y |  |  |  | AIXM Model | Navaid model | It is prohibited that Navaid with assigned type value equal-to 'VOR' isComposedOf not NavaidEquipment specialisation VOR | The Navaid type shall be consistent with the associated NavaidEquipment(s). |  | Navaid | type | isComposedOf | N/A | Data consistency rule | Navaid type consitency with associated NavaidEquipment(s) | //aixm:NavaidTimeSlice[./aixm:type='VOR'] | every $NE in ./aixm:navaidEquipment satisfies not (//aixm:*[@gml:id=replace($NE/aixm:NavaidComponent/aixm:theNavaidEquipment/@xlink:href, '#','')]) or ( //aixm:*[@gml:id=replace($NE/aixm:NavaidComponent/aixm:theNavaidEquipment/@xlink:href, '#','')] /(if(contains(name(), ':')) then substring-after(name(), ':') else name()) = VOR)
AIXM-5.1_RULE-1A5633 | Y |  |  |  | AIXM Model | Navaid model | It is prohibited that Navaid with assigned type value equal-to 'NDB' isComposedOf not NavaidEquipment specialisation NDB | The Navaid type shall be consistent with the associated NavaidEquipment(s). |  | Navaid | type | isComposedOf | N/A | Data consistency rule | Navaid type consitency with associated NavaidEquipment(s) | //aixm:NavaidTimeSlice[./aixm:type='NDB'] | every $NE in ./aixm:navaidEquipment satisfies not (//aixm:*[@gml:id=replace($NE/aixm:NavaidComponent/aixm:theNavaidEquipment/@xlink:href, '#','')]) or ( //aixm:*[@gml:id=replace($NE/aixm:NavaidComponent/aixm:theNavaidEquipment/@xlink:href, '#','')] /(if(contains(name(), ':')) then substring-after(name(), ':') else name()) = NDB)
AIXM-5.1_RULE-1A5634 | Y |  |  |  | AIXM Model | Navaid model | It is prohibited that Navaid with assigned type value equal-to 'ILS' isComposedOf not NavaidEquipment specialisation Localizer | The Navaid type shall be consistent with the associated NavaidEquipment(s). |  | Navaid | type | isComposedOf | N/A | Data consistency rule | Navaid type consitency with associated NavaidEquipment(s) | //aixm:NavaidTimeSlice[./aixm:type='ILS'] | every $NE in ./aixm:navaidEquipment satisfies not (//aixm:*[@gml:id=replace($NE/aixm:NavaidComponent/aixm:theNavaidEquipment/@xlink:href, '#','')]) or ( //aixm:*[@gml:id=replace($NE/aixm:NavaidComponent/aixm:theNavaidEquipment/@xlink:href, '#','')] /(if(contains(name(), ':')) then substring-after(name(), ':') else name()) = Localizer)
AIXM-5.1_RULE-1A5635 | Y |  |  |  | AIXM Model | Navaid model | It is prohibited that Navaid with assigned type value equal-to 'VOR_DME' isComposedOf not NavaidEquipment specialisation VOR | The Navaid type shall be consistent with the associated NavaidEquipment(s). |  | Navaid | type | isComposedOf | N/A | Data consistency rule | Navaid type consitency with associated NavaidEquipment(s) | //aixm:NavaidTimeSlice[./aixm:type='VOR_DME'] | every $NE in ./aixm:navaidEquipment satisfies not (//aixm:*[@gml:id=replace($NE/aixm:NavaidComponent/aixm:theNavaidEquipment/@xlink:href, '#','')]) or ( //aixm:*[@gml:id=replace($NE/aixm:NavaidComponent/aixm:theNavaidEquipment/@xlink:href, '#','')] /(if(contains(name(), ':')) then substring-after(name(), ':') else name()) = VOR)
AIXM-5.1_RULE-1A5636 | Y |  |  |  | AIXM Model | Navaid model | It is prohibited that Navaid with assigned type value equal-to 'TACAN' isComposedOf not NavaidEquipment specialisation TACAN | The Navaid type shall be consistent with the associated NavaidEquipment(s). |  | Navaid | type | isComposedOf | N/A | Data consistency rule | Navaid type consitency with associated NavaidEquipment(s) | //aixm:NavaidTimeSlice[./aixm:type='TACAN'] | every $NE in ./aixm:navaidEquipment satisfies not (//aixm:*[@gml:id=replace($NE/aixm:NavaidComponent/aixm:theNavaidEquipment/@xlink:href, '#','')]) or ( //aixm:*[@gml:id=replace($NE/aixm:NavaidComponent/aixm:theNavaidEquipment/@xlink:href, '#','')] /(if(contains(name(), ':')) then substring-after(name(), ':') else name()) = TACAN)
AIXM-5.1_RULE-1A5637 | Y |  |  |  | AIXM Model | Navaid model | It is prohibited that Navaid with assigned type value equal-to 'MKR' isComposedOf not NavaidEquipment specialisation MarkerBeacon | The Navaid type shall be consistent with the associated NavaidEquipment(s). |  | Navaid | type | isComposedOf | N/A | Data consistency rule | Navaid type consitency with associated NavaidEquipment(s) | //aixm:NavaidTimeSlice[./aixm:type='MKR'] | every $NE in ./aixm:navaidEquipment satisfies not (//aixm:*[@gml:id=replace($NE/aixm:NavaidComponent/aixm:theNavaidEquipment/@xlink:href, '#','')]) or ( //aixm:*[@gml:id=replace($NE/aixm:NavaidComponent/aixm:theNavaidEquipment/@xlink:href, '#','')] /(if(contains(name(), ':')) then substring-after(name(), ':') else name()) = MarkerBeacon)
AIXM-5.1_RULE-1A5638 | Y |  |  |  | AIXM Model | Navaid model | It is prohibited that Navaid with assigned type value equal-to 'MLS' isComposedOf not NavaidEquipment specialisation Azimuth | The Navaid type shall be consistent with the associated NavaidEquipment(s). |  | Navaid | type | isComposedOf | N/A | Data consistency rule | Navaid type consitency with associated NavaidEquipment(s) | //aixm:NavaidTimeSlice[./aixm:type='MLS'] | every $NE in ./aixm:navaidEquipment satisfies not (//aixm:*[@gml:id=replace($NE/aixm:NavaidComponent/aixm:theNavaidEquipment/@xlink:href, '#','')]) or ( //aixm:*[@gml:id=replace($NE/aixm:NavaidComponent/aixm:theNavaidEquipment/@xlink:href, '#','')] /(if(contains(name(), ':')) then substring-after(name(), ':') else name()) = Azimuth)
AIXM-5.1_RULE-1A5639 | Y |  |  |  | AIXM Model | Navaid model | It is prohibited that Navaid with assigned type value equal-to 'MLS' isComposedOf not NavaidEquipment specialisation Elevation | The Navaid type shall be consistent with the associated NavaidEquipment(s). |  | Navaid | type | isComposedOf | N/A | Data consistency rule | Navaid type consitency with associated NavaidEquipment(s) | //aixm:NavaidTimeSlice[./aixm:type='MLS'] | every $NE in ./aixm:navaidEquipment satisfies not (//aixm:*[@gml:id=replace($NE/aixm:NavaidComponent/aixm:theNavaidEquipment/@xlink:href, '#','')]) or ( //aixm:*[@gml:id=replace($NE/aixm:NavaidComponent/aixm:theNavaidEquipment/@xlink:href, '#','')] /(if(contains(name(), ':')) then substring-after(name(), ':') else name()) = Elevation)
AIXM-5.1_RULE-1A563A | Y |  |  |  | AIXM Model | Navaid model | It is prohibited that Navaid with assigned type value equal-to 'VORTAC' isComposedOf not NavaidEquipment specialisation VOR | The Navaid type shall be consistent with the associated NavaidEquipment(s). |  | Navaid | type | isComposedOf | N/A | Data consistency rule | Navaid type consitency with associated NavaidEquipment(s) | //aixm:NavaidTimeSlice[./aixm:type='VORTAC'] | every $NE in ./aixm:navaidEquipment satisfies not (//aixm:*[@gml:id=replace($NE/aixm:NavaidComponent/aixm:theNavaidEquipment/@xlink:href, '#','')]) or ( //aixm:*[@gml:id=replace($NE/aixm:NavaidComponent/aixm:theNavaidEquipment/@xlink:href, '#','')] /(if(contains(name(), ':')) then substring-after(name(), ':') else name()) = VOR)
AIXM-5.1_RULE-1A563B | Y |  |  |  | AIXM Model | Navaid model | It is prohibited that Navaid with assigned type value equal-to 'VORTAC' isComposedOf not NavaidEquipment specialisation TACAN | The Navaid type shall be consistent with the associated NavaidEquipment(s). |  | Navaid | type | isComposedOf | N/A | Data consistency rule | Navaid type consitency with associated NavaidEquipment(s) | //aixm:NavaidTimeSlice[./aixm:type='VORTAC'] | every $NE in ./aixm:navaidEquipment satisfies not (//aixm:*[@gml:id=replace($NE/aixm:NavaidComponent/aixm:theNavaidEquipment/@xlink:href, '#','')]) or ( //aixm:*[@gml:id=replace($NE/aixm:NavaidComponent/aixm:theNavaidEquipment/@xlink:href, '#','')] /(if(contains(name(), ':')) then substring-after(name(), ':') else name()) = TACAN)
AIXM-5.1_RULE-1A563C | Y |  |  |  | AIXM Model | Navaid model | It is prohibited that Navaid with assigned type value equal-to 'ILS' isComposedOf not NavaidEquipment specialisation DME | The Navaid type shall be consistent with the associated NavaidEquipment(s). |  | Navaid | type | isComposedOf | N/A | Data consistency rule | Navaid type consitency with associated NavaidEquipment(s) | //aixm:NavaidTimeSlice[./aixm:type='ILS'] | every $NE in ./aixm:navaidEquipment satisfies not (//aixm:*[@gml:id=replace($NE/aixm:NavaidComponent/aixm:theNavaidEquipment/@xlink:href, '#','')]) or ( //aixm:*[@gml:id=replace($NE/aixm:NavaidComponent/aixm:theNavaidEquipment/@xlink:href, '#','')] /(if(contains(name(), ':')) then substring-after(name(), ':') else name()) = DME)
AIXM-5.1_RULE-1A563D | Y |  |  |  | AIXM Model | Navaid model | It is prohibited that Navaid with assigned type value equal-to 'ILS' isComposedOf not NavaidEquipment specialisation Glidepath | The Navaid type shall be consistent with the associated NavaidEquipment(s). |  | Navaid | type | isComposedOf | N/A | Data consistency rule | Navaid type consitency with associated NavaidEquipment(s) | //aixm:NavaidTimeSlice[./aixm:type='ILS'] | every $NE in ./aixm:navaidEquipment satisfies not (//aixm:*[@gml:id=replace($NE/aixm:NavaidComponent/aixm:theNavaidEquipment/@xlink:href, '#','')]) or ( //aixm:*[@gml:id=replace($NE/aixm:NavaidComponent/aixm:theNavaidEquipment/@xlink:href, '#','')] /(if(contains(name(), ':')) then substring-after(name(), ':') else name()) = Glidepath)
AIXM-5.1_RULE-1A563E | Y |  |  |  | AIXM Model | Navaid model | It is prohibited that Navaid with assigned type value equal-to 'ILS' isComposedOf not NavaidEquipment specialisation MarkerBeacon | The Navaid type shall be consistent with the associated NavaidEquipment(s). |  | Navaid | type | isComposedOf | N/A | Data consistency rule | Navaid type consitency with associated NavaidEquipment(s) | //aixm:NavaidTimeSlice[./aixm:type='ILS'] | every $NE in ./aixm:navaidEquipment satisfies not (//aixm:*[@gml:id=replace($NE/aixm:NavaidComponent/aixm:theNavaidEquipment/@xlink:href, '#','')]) or ( //aixm:*[@gml:id=replace($NE/aixm:NavaidComponent/aixm:theNavaidEquipment/@xlink:href, '#','')] /(if(contains(name(), ':')) then substring-after(name(), ':') else name()) = MarkerBeacon)
AIXM-5.1_RULE-1A563F | Y |  |  |  | AIXM Model | Navaid model | It is prohibited that Navaid with assigned type value equal-to 'ILS' isComposedOf not NavaidEquipment specialisation NDB | The Navaid type shall be consistent with the associated NavaidEquipment(s). |  | Navaid | type | isComposedOf | N/A | Data consistency rule | Navaid type consitency with associated NavaidEquipment(s) | //aixm:NavaidTimeSlice[./aixm:type='ILS'] | every $NE in ./aixm:navaidEquipment satisfies not (//aixm:*[@gml:id=replace($NE/aixm:NavaidComponent/aixm:theNavaidEquipment/@xlink:href, '#','')]) or ( //aixm:*[@gml:id=replace($NE/aixm:NavaidComponent/aixm:theNavaidEquipment/@xlink:href, '#','')] /(if(contains(name(), ':')) then substring-after(name(), ':') else name()) = NDB)
AIXM-5.1_RULE-1A5640 | Y |  |  |  | AIXM Model | Navaid model | It is prohibited that Navaid with assigned type value equal-to 'VOR_DME' isComposedOf not NavaidEquipment specialisation DME | The Navaid type shall be consistent with the associated NavaidEquipment(s). |  | Navaid | type | isComposedOf | N/A | Data consistency rule | Navaid type consitency with associated NavaidEquipment(s) | //aixm:NavaidTimeSlice[./aixm:type='VOR_DME'] | every $NE in ./aixm:navaidEquipment satisfies not (//aixm:*[@gml:id=replace($NE/aixm:NavaidComponent/aixm:theNavaidEquipment/@xlink:href, '#','')]) or ( //aixm:*[@gml:id=replace($NE/aixm:NavaidComponent/aixm:theNavaidEquipment/@xlink:href, '#','')] /(if(contains(name(), ':')) then substring-after(name(), ':') else name()) = DME)
AIXM-5.1_RULE-1A5641 | Y |  |  |  | AIXM Model | Navaid model | It is prohibited that Navaid with assigned type value equal-to 'MLS' isComposedOf not NavaidEquipment specialisation DME | The Navaid type shall be consistent with the associated NavaidEquipment(s). |  | Navaid | type | isComposedOf | N/A | Data consistency rule | Navaid type consitency with associated NavaidEquipment(s) | //aixm:NavaidTimeSlice[./aixm:type='MLS'] | every $NE in ./aixm:navaidEquipment satisfies not (//aixm:*[@gml:id=replace($NE/aixm:NavaidComponent/aixm:theNavaidEquipment/@xlink:href, '#','')]) or ( //aixm:*[@gml:id=replace($NE/aixm:NavaidComponent/aixm:theNavaidEquipment/@xlink:href, '#','')] /(if(contains(name(), ':')) then substring-after(name(), ':') else name()) = DME)
AIXM-5.1_RULE-1A5642 | Y |  |  |  | AIXM Model | Navaid model | It is prohibited that Navaid with assigned type value equal-to 'ILS_DME' isComposedOf not NavaidEquipment specialisation Glidepath | The Navaid type shall be consistent with the associated NavaidEquipment(s). |  | Navaid | type | isComposedOf | N/A | Data consistency rule | Navaid type consitency with associated NavaidEquipment(s) | //aixm:NavaidTimeSlice[./aixm:type='ILS_DME'] | every $NE in ./aixm:navaidEquipment satisfies not (//aixm:*[@gml:id=replace($NE/aixm:NavaidComponent/aixm:theNavaidEquipment/@xlink:href, '#','')]) or ( //aixm:*[@gml:id=replace($NE/aixm:NavaidComponent/aixm:theNavaidEquipment/@xlink:href, '#','')] /(if(contains(name(), ':')) then substring-after(name(), ':') else name()) = Glidepath)
AIXM-5.1_RULE-1A5643 | Y |  |  |  | AIXM Model | Navaid model | It is prohibited that Navaid with assigned type value equal-to 'MLS_DME' isComposedOf not NavaidEquipment specialisation Elevation | The Navaid type shall be consistent with the associated NavaidEquipment(s). |  | Navaid | type | isComposedOf | N/A | Data consistency rule | Navaid type consitency with associated NavaidEquipment(s) | //aixm:NavaidTimeSlice[./aixm:type='MLS_DME'] | every $NE in ./aixm:navaidEquipment satisfies not (//aixm:*[@gml:id=replace($NE/aixm:NavaidComponent/aixm:theNavaidEquipment/@xlink:href, '#','')]) or ( //aixm:*[@gml:id=replace($NE/aixm:NavaidComponent/aixm:theNavaidEquipment/@xlink:href, '#','')] /(if(contains(name(), ':')) then substring-after(name(), ':') else name()) = Elevation)
AIXM-5.1_RULE-1A5644 | Y |  |  |  | AIXM Model | Navaid model | It is prohibited that Navaid with assigned type value equal-to 'ILS_DME' isComposedOf not NavaidEquipment specialisation Localizer | The Navaid type shall be consistent with the associated NavaidEquipment(s). |  | Navaid | type | isComposedOf | N/A | Data consistency rule | Navaid type consitency with associated NavaidEquipment(s) | //aixm:NavaidTimeSlice[./aixm:type='ILS_DME'] | every $NE in ./aixm:navaidEquipment satisfies not (//aixm:*[@gml:id=replace($NE/aixm:NavaidComponent/aixm:theNavaidEquipment/@xlink:href, '#','')]) or ( //aixm:*[@gml:id=replace($NE/aixm:NavaidComponent/aixm:theNavaidEquipment/@xlink:href, '#','')] /(if(contains(name(), ':')) then substring-after(name(), ':') else name()) = Localizer)
AIXM-5.1_RULE-1A5645 | Y |  |  |  | AIXM Model | Navaid model | It is prohibited that Navaid with assigned type value equal-to 'ILS_DME' isComposedOf not NavaidEquipment specialisation MarkerBeacon | The Navaid type shall be consistent with the associated NavaidEquipment(s). |  | Navaid | type | isComposedOf | N/A | Data consistency rule | Navaid type consitency with associated NavaidEquipment(s) | //aixm:NavaidTimeSlice[./aixm:type='ILS_DME'] | every $NE in ./aixm:navaidEquipment satisfies not (//aixm:*[@gml:id=replace($NE/aixm:NavaidComponent/aixm:theNavaidEquipment/@xlink:href, '#','')]) or ( //aixm:*[@gml:id=replace($NE/aixm:NavaidComponent/aixm:theNavaidEquipment/@xlink:href, '#','')] /(if(contains(name(), ':')) then substring-after(name(), ':') else name()) = MarkerBeacon)
AIXM-5.1_RULE-1A5646 | Y |  |  |  | AIXM Model | Navaid model | It is prohibited that Navaid with assigned type value equal-to 'MLS_DME' isComposedOf not NavaidEquipment specialisation Azimuth | The Navaid type shall be consistent with the associated NavaidEquipment(s). |  | Navaid | type | isComposedOf | N/A | Data consistency rule | Navaid type consitency with associated NavaidEquipment(s) | //aixm:NavaidTimeSlice[./aixm:type='MLS_DME'] | every $NE in ./aixm:navaidEquipment satisfies not (//aixm:*[@gml:id=replace($NE/aixm:NavaidComponent/aixm:theNavaidEquipment/@xlink:href, '#','')]) or ( //aixm:*[@gml:id=replace($NE/aixm:NavaidComponent/aixm:theNavaidEquipment/@xlink:href, '#','')] /(if(contains(name(), ':')) then substring-after(name(), ':') else name()) = Azimuth)
AIXM-5.1_RULE-1A5647 | Y |  |  |  | AIXM Model | Navaid model | It is prohibited that Navaid with assigned type value equal-to 'ILS_DME' isComposedOf not NavaidEquipment specialisation DME | The Navaid type shall be consistent with the associated NavaidEquipment(s). |  | Navaid | type | isComposedOf | N/A | Data consistency rule | Navaid type consitency with associated NavaidEquipment(s) | //aixm:NavaidTimeSlice[./aixm:type='ILS_DME'] | every $NE in ./aixm:navaidEquipment satisfies not (//aixm:*[@gml:id=replace($NE/aixm:NavaidComponent/aixm:theNavaidEquipment/@xlink:href, '#','')]) or ( //aixm:*[@gml:id=replace($NE/aixm:NavaidComponent/aixm:theNavaidEquipment/@xlink:href, '#','')] /(if(contains(name(), ':')) then substring-after(name(), ':') else name()) = DME)
AIXM-5.1_RULE-1A5648 | Y |  |  |  | AIXM Model | Navaid model | It is prohibited that Navaid with assigned type value equal-to 'ILS_DME' isComposedOf not NavaidEquipment specialisation NDB | The Navaid type shall be consistent with the associated NavaidEquipment(s). |  | Navaid | type | isComposedOf | N/A | Data consistency rule | Navaid type consitency with associated NavaidEquipment(s) | //aixm:NavaidTimeSlice[./aixm:type='ILS_DME'] | every $NE in ./aixm:navaidEquipment satisfies not (//aixm:*[@gml:id=replace($NE/aixm:NavaidComponent/aixm:theNavaidEquipment/@xlink:href, '#','')]) or ( //aixm:*[@gml:id=replace($NE/aixm:NavaidComponent/aixm:theNavaidEquipment/@xlink:href, '#','')] /(if(contains(name(), ':')) then substring-after(name(), ':') else name()) = NDB)
AIXM-5.1_RULE-1A5649 | Y |  |  |  | AIXM Model | Navaid model | It is prohibited that Navaid with assigned type value equal-to 'MLS_DME' isComposedOf not NavaidEquipment specialisation DME | The Navaid type shall be consistent with the associated NavaidEquipment(s). |  | Navaid | type | isComposedOf | N/A | Data consistency rule | Navaid type consitency with associated NavaidEquipment(s) | //aixm:NavaidTimeSlice[./aixm:type='MLS_DME'] | every $NE in ./aixm:navaidEquipment satisfies not (//aixm:*[@gml:id=replace($NE/aixm:NavaidComponent/aixm:theNavaidEquipment/@xlink:href, '#','')]) or ( //aixm:*[@gml:id=replace($NE/aixm:NavaidComponent/aixm:theNavaidEquipment/@xlink:href, '#','')] /(if(contains(name(), ':')) then substring-after(name(), ':') else name()) = DME)
AIXM-5.1_RULE-68011 |  | Y |  |  | ICAO Annex 11 | Table A5-2 | It is prohibited that an ObstacleArea with type equal-to 'AREA2' hasObstacle VerticalStructure with part.VerticalStructurePart.horizontalProjection.VerticalStructurePartGeometry.ElevatedPoint.verticalAccuracy.uom equal-to 'M' and part.VerticalStructurePart.horizontalProjection.VerticalStructurePartGeometry.ElevatedPoint.verticalAccuracy higher-than 3.0 | The elevation/height accuracy obstacles in AREA2 shall be at least 3.0 M |  | VerticalStructure | verticalAccuracy |  | set of snapshots | Standard (ICAO, industry, etc.) | Accuracy (vertical) - Obstacles in AREA2 | //aixm:ObstacleAreaTimeSlice[aixm:type='AREA2']/aixm:obstacle | (: for each matching element found in the input file :) for $matchingElement in . return ( if ( (: bypasses the association if it is null :) (@xsi:nil='true') or ( (: checks this association has one and only one xlink:href inside its descendance :) count(descendant-or-self::*[string-length(@xlink:href)!=0])=1 and ( (: extracts the UUID from it and checks there is one and only one targetClass with a matching gml-identifier :) count ( (//aixm:VerticalStructure) [ upper-case(gml:identifier)=upper-case ( replace ( $matchingElement/descendant-or-self::*[@xlink:href]/@xlink:href, '.*?([A-Za-z0-9]{8}-[A-Za-z0-9]{4}-[A-Za-z0-9]{4}-[A-Za-z0-9]{4}-[A-Za-z0-9]{12}).*', '$1' ) ) ]/aixm:timeSlice/aixm:VerticalStructureTimeSlice/aixm:part/aixm:VerticalStructurePart/aixm:horizontalProjection_location/aixm:ElevatedPoint/aixm:verticalAccuracy[@uom='M' and text() > 3.0] )=0 ) ) ) then (: else the validation succeeds for this element :) true() else (: then the validation fails for this element :) false() )
AIXM-5.1_RULE-68012 |  | Y |  |  | ICAO Annex 11 | Table A5-2 | It is prohibited that an ObstacleArea with type equal-to 'AREA2' hasObstacle VerticalStructure with part.VerticalStructurePart.horizontalProjection.VerticalStructurePartGeometry.ElevatedCurve.verticalAccuracy.uom equal-to 'FT' and part.VerticalStructurePart.horizontalProjection.VerticalStructurePartGeometry.ElevatedCurve.verticalAccuracy higher-than 1.0 | The elevation/height accuracy obstacles in AREA2 shall be at least 1.0 FT |  | VerticalStructure | verticalAccuracy |  | set of snapshots | Standard (ICAO, industry, etc.) | Accuracy (vertical) - Obstacles in AREA2 | //aixm:ObstacleAreaTimeSlice[aixm:type='AREA2']/aixm:obstacle | (: for each matching element found in the input file :) for $matchingElement in . return ( if ( (: bypasses the association if it is null :) (@xsi:nil='true') or ( (: checks this association has one and only one xlink:href inside its descendance :) count(descendant-or-self::*[string-length(@xlink:href)!=0])=1 and ( (: extracts the UUID from it and checks there is one and only one targetClass with a matching gml-identifier :) count ( (//aixm:VerticalStructure) [ upper-case(gml:identifier)=upper-case ( replace ( $matchingElement/descendant-or-self::*[@xlink:href]/@xlink:href, '.*?([A-Za-z0-9]{8}-[A-Za-z0-9]{4}-[A-Za-z0-9]{4}-[A-Za-z0-9]{4}-[A-Za-z0-9]{12}).*', '$1' ) ) ]/aixm:timeSlice/aixm:VerticalStructureTimeSlice/aixm:part/aixm:VerticalStructurePart/aixm:horizontalProjection_linearExtent/aixm:ElevatedCurve/aixm:verticalAccuracy[@uom='FT' and text() > 1.0] )=0 ) ) ) then (: else the validation succeeds for this element :) true() else (: then the validation fails for this element :) false() )
AIXM-5.1_RULE-68013 |  | Y |  |  | ICAO Annex 11 | Table A5-2 | It is prohibited that an ObstacleArea with type equal-to 'AREA2' hasObstacle VerticalStructure with part.VerticalStructurePart.horizontalProjection.VerticalStructurePartGeometry.ElevatedPoint.verticalAccuracy.uom equal-to 'FT' and part.VerticalStructurePart.horizontalProjection.VerticalStructurePartGeometry.ElevatedPoint.verticalAccuracy higher-than 1.0 | The elevation/height accuracy obstacles in AREA2 shall be at least 1.0 FT |  | VerticalStructure | verticalAccuracy |  | set of snapshots | Standard (ICAO, industry, etc.) | Accuracy (vertical) - Obstacles in AREA2 | //aixm:ObstacleAreaTimeSlice[aixm:type='AREA2']/aixm:obstacle | (: for each matching element found in the input file :) for $matchingElement in . return ( if ( (: bypasses the association if it is null :) (@xsi:nil='true') or ( (: checks this association has one and only one xlink:href inside its descendance :) count(descendant-or-self::*[string-length(@xlink:href)!=0])=1 and ( (: extracts the UUID from it and checks there is one and only one targetClass with a matching gml-identifier :) count ( (//aixm:VerticalStructure) [ upper-case(gml:identifier)=upper-case ( replace ( $matchingElement/descendant-or-self::*[@xlink:href]/@xlink:href, '.*?([A-Za-z0-9]{8}-[A-Za-z0-9]{4}-[A-Za-z0-9]{4}-[A-Za-z0-9]{4}-[A-Za-z0-9]{12}).*', '$1' ) ) ]/aixm:timeSlice/aixm:VerticalStructureTimeSlice/aixm:part/aixm:VerticalStructurePart/aixm:horizontalProjection_location/aixm:ElevatedPoint/aixm:verticalAccuracy[@uom='FT' and text() > 1.0] )=0 ) ) ) then (: else the validation succeeds for this element :) true() else (: then the validation fails for this element :) false() )
AIXM-5.1_RULE-68014 |  | Y |  |  | ICAO Annex 11 | Table A5-2 | It is prohibited that an ObstacleArea with type equal-to 'AREA3' hasObstacle VerticalStructure with part.VerticalStructurePart.horizontalProjection.VerticalStructurePartGeometry.ElevatedSurface.verticalAccuracy.uom equal-to 'M' and part.VerticalStructurePart.horizontalProjection.VerticalStructurePartGeometry.ElevatedSurface.verticalAccuracy higher-than 0.5 | The elevation/height accuracy obstacles in AREA3 shall be at least 0.5 M |  | VerticalStructure | verticalAccuracy |  | set of snapshots | Standard (ICAO, industry, etc.) | Accuracy (vertical) - Obstacles in AREA3 | //aixm:ObstacleAreaTimeSlice[aixm:type='AREA3']/aixm:obstacle | (: for each matching element found in the input file :) for $matchingElement in . return ( if ( (: bypasses the association if it is null :) (@xsi:nil='true') or ( (: checks this association has one and only one xlink:href inside its descendance :) count(descendant-or-self::*[string-length(@xlink:href)!=0])=1 and ( (: extracts the UUID from it and checks there is one and only one targetClass with a matching gml-identifier :) count ( (//aixm:VerticalStructure) [ upper-case(gml:identifier)=upper-case ( replace ( $matchingElement/descendant-or-self::*[@xlink:href]/@xlink:href, '.*?([A-Za-z0-9]{8}-[A-Za-z0-9]{4}-[A-Za-z0-9]{4}-[A-Za-z0-9]{4}-[A-Za-z0-9]{12}).*', '$1' ) ) ]/aixm:timeSlice/aixm:VerticalStructureTimeSlice/aixm:part/aixm:VerticalStructurePart/aixm:horizontalProjection_surfaceExtent/aixm:ElevatedSurface/aixm:verticalAccuracy[@uom='M' and text() > 0.5] )=0 ) ) ) then (: else the validation succeeds for this element :) true() else (: then the validation fails for this element :) false() )
AIXM-5.1_RULE-68015 |  | Y |  |  | ICAO Annex 11 | Table A5-2 | It is prohibited that an ObstacleArea with type equal-to 'AREA2' hasObstacle VerticalStructure with part.VerticalStructurePart.horizontalProjection.VerticalStructurePartGeometry.ElevatedSurface.verticalAccuracy.uom equal-to 'FT' and part.VerticalStructurePart.horizontalProjection.VerticalStructurePartGeometry.ElevatedSurface.verticalAccuracy higher-than 1.0 | The elevation/height accuracy obstacles in AREA2 shall be at least 1.0 FT |  | VerticalStructure | verticalAccuracy |  | set of snapshots | Standard (ICAO, industry, etc.) | Accuracy (vertical) - Obstacles in AREA2 | //aixm:ObstacleAreaTimeSlice[aixm:type='AREA2']/aixm:obstacle | (: for each matching element found in the input file :) for $matchingElement in . return ( if ( (: bypasses the association if it is null :) (@xsi:nil='true') or ( (: checks this association has one and only one xlink:href inside its descendance :) count(descendant-or-self::*[string-length(@xlink:href)!=0])=1 and ( (: extracts the UUID from it and checks there is one and only one targetClass with a matching gml-identifier :) count ( (//aixm:VerticalStructure) [ upper-case(gml:identifier)=upper-case ( replace ( $matchingElement/descendant-or-self::*[@xlink:href]/@xlink:href, '.*?([A-Za-z0-9]{8}-[A-Za-z0-9]{4}-[A-Za-z0-9]{4}-[A-Za-z0-9]{4}-[A-Za-z0-9]{12}).*', '$1' ) ) ]/aixm:timeSlice/aixm:VerticalStructureTimeSlice/aixm:part/aixm:VerticalStructurePart/aixm:horizontalProjection_surfaceExtent/aixm:ElevatedSurface/aixm:verticalAccuracy[@uom='FT' and text() > 1.0] )=0 ) ) ) then (: else the validation succeeds for this element :) true() else (: then the validation fails for this element :) false() )
AIXM-5.1_RULE-68016 |  | Y |  |  | ICAO Annex 11 | Table A5-2 | It is prohibited that an ObstacleArea with type equal-to 'AREA2' hasObstacle VerticalStructure with part.VerticalStructurePart.horizontalProjection.VerticalStructurePartGeometry.ElevatedSurface.verticalAccuracy.uom equal-to 'M' and part.VerticalStructurePart.horizontalProjection.VerticalStructurePartGeometry.ElevatedSurface.verticalAccuracy higher-than 3.0 | The elevation/height accuracy obstacles in AREA2 shall be at least 3.0 M |  | VerticalStructure | verticalAccuracy |  | set of snapshots | Standard (ICAO, industry, etc.) | Accuracy (vertical) - Obstacles in AREA2 | //aixm:ObstacleAreaTimeSlice[aixm:type='AREA2']/aixm:obstacle | (: for each matching element found in the input file :) for $matchingElement in . return ( if ( (: bypasses the association if it is null :) (@xsi:nil='true') or ( (: checks this association has one and only one xlink:href inside its descendance :) count(descendant-or-self::*[string-length(@xlink:href)!=0])=1 and ( (: extracts the UUID from it and checks there is one and only one targetClass with a matching gml-identifier :) count ( (//aixm:VerticalStructure) [ upper-case(gml:identifier)=upper-case ( replace ( $matchingElement/descendant-or-self::*[@xlink:href]/@xlink:href, '.*?([A-Za-z0-9]{8}-[A-Za-z0-9]{4}-[A-Za-z0-9]{4}-[A-Za-z0-9]{4}-[A-Za-z0-9]{12}).*', '$1' ) ) ]/aixm:timeSlice/aixm:VerticalStructureTimeSlice/aixm:part/aixm:VerticalStructurePart/aixm:horizontalProjection_surfaceExtent/aixm:ElevatedSurface/aixm:verticalAccuracy[@uom='M' and text() > 3.0] )=0 ) ) ) then (: else the validation succeeds for this element :) true() else (: then the validation fails for this element :) false() )
AIXM-5.1_RULE-68017 |  | Y |  |  | ICAO Annex 11 | Table A5-2 | It is prohibited that an ObstacleArea with type equal-to 'AREA2' hasObstacle VerticalStructure with part.VerticalStructurePart.horizontalProjection.VerticalStructurePartGeometry.ElevatedCurve.verticalAccuracy.uom equal-to 'M' and part.VerticalStructurePart.horizontalProjection.VerticalStructurePartGeometry.ElevatedCurve.verticalAccuracy higher-than 3.0 | The elevation/height accuracy obstacles in AREA2 shall be at least 3.0 M |  | VerticalStructure | verticalAccuracy |  | set of snapshots | Standard (ICAO, industry, etc.) | Accuracy (vertical) - Obstacles in AREA2 | //aixm:ObstacleAreaTimeSlice[aixm:type='AREA2']/aixm:obstacle | (: for each matching element found in the input file :) for $matchingElement in . return ( if ( (: bypasses the association if it is null :) (@xsi:nil='true') or ( (: checks this association has one and only one xlink:href inside its descendance :) count(descendant-or-self::*[string-length(@xlink:href)!=0])=1 and ( (: extracts the UUID from it and checks there is one and only one targetClass with a matching gml-identifier :) count ( (//aixm:VerticalStructure) [ upper-case(gml:identifier)=upper-case ( replace ( $matchingElement/descendant-or-self::*[@xlink:href]/@xlink:href, '.*?([A-Za-z0-9]{8}-[A-Za-z0-9]{4}-[A-Za-z0-9]{4}-[A-Za-z0-9]{4}-[A-Za-z0-9]{12}).*', '$1' ) ) ]/aixm:timeSlice/aixm:VerticalStructureTimeSlice/aixm:part/aixm:VerticalStructurePart/aixm:horizontalProjection_linearExtent/aixm:ElevatedCurve/aixm:verticalAccuracy[@uom='M' and text() > 3.0] )=0 ) ) ) then (: else the validation succeeds for this element :) true() else (: then the validation fails for this element :) false() )
AIXM-5.1_RULE-68018 |  | Y |  |  | ICAO Annex 11 | Table A5-2 | It is prohibited that an ObstacleArea with type equal-to 'ARAE3' hasObstacle VerticalStructure with part.VerticalStructurePart.horizontalProjection.VerticalStructurePartGeometry.ElevatedSurface.verticalAccuracy.uom equal-to 'FT' and part.VerticalStructurePart.horizontalProjection.VerticalStructurePartGeometry.ElevatedSurface.verticalAccuracy higher-than 0.1 | The elevation/height accuracy obstacles in ARAE3 shall be at least 0.1 FT |  | VerticalStructure | verticalAccuracy |  | set of snapshots | Standard (ICAO, industry, etc.) | Accuracy (vertical) - Obstacles in ARAE3 | //aixm:ObstacleAreaTimeSlice[aixm:type='ARAE3']/aixm:obstacle | (: for each matching element found in the input file :) for $matchingElement in . return ( if ( (: bypasses the association if it is null :) (@xsi:nil='true') or ( (: checks this association has one and only one xlink:href inside its descendance :) count(descendant-or-self::*[string-length(@xlink:href)!=0])=1 and ( (: extracts the UUID from it and checks there is one and only one targetClass with a matching gml-identifier :) count ( (//aixm:VerticalStructure) [ upper-case(gml:identifier)=upper-case ( replace ( $matchingElement/descendant-or-self::*[@xlink:href]/@xlink:href, '.*?([A-Za-z0-9]{8}-[A-Za-z0-9]{4}-[A-Za-z0-9]{4}-[A-Za-z0-9]{4}-[A-Za-z0-9]{12}).*', '$1' ) ) ]/aixm:timeSlice/aixm:VerticalStructureTimeSlice/aixm:part/aixm:VerticalStructurePart/aixm:horizontalProjection_surfaceExtent/aixm:ElevatedSurface/aixm:verticalAccuracy[@uom='FT' and text() > 0.1] )=0 ) ) ) then (: else the validation succeeds for this element :) true() else (: then the validation fails for this element :) false() )
AIXM-5.1_RULE-68019 |  | Y |  |  | ICAO Annex 11 | Table A5-2 | It is prohibited that an ObstacleArea with type equal-to 'AREA3' hasObstacle VerticalStructure with part.VerticalStructurePart.horizontalProjection.VerticalStructurePartGeometry.ElevatedCurve.verticalAccuracy.uom equal-to 'FT' and part.VerticalStructurePart.horizontalProjection.VerticalStructurePartGeometry.ElevatedCurve.verticalAccuracy higher-than 0.1 | The elevation/height accuracy obstacles in AREA3 shall be at least 0.1 FT |  | VerticalStructure | verticalAccuracy |  | set of snapshots | Standard (ICAO, industry, etc.) | Accuracy (vertical) - Obstacles in AREA3 | //aixm:ObstacleAreaTimeSlice[aixm:type='AREA3']/aixm:obstacle | (: for each matching element found in the input file :) for $matchingElement in . return ( if ( (: bypasses the association if it is null :) (@xsi:nil='true') or ( (: checks this association has one and only one xlink:href inside its descendance :) count(descendant-or-self::*[string-length(@xlink:href)!=0])=1 and ( (: extracts the UUID from it and checks there is one and only one targetClass with a matching gml-identifier :) count ( (//aixm:VerticalStructure) [ upper-case(gml:identifier)=upper-case ( replace ( $matchingElement/descendant-or-self::*[@xlink:href]/@xlink:href, '.*?([A-Za-z0-9]{8}-[A-Za-z0-9]{4}-[A-Za-z0-9]{4}-[A-Za-z0-9]{4}-[A-Za-z0-9]{12}).*', '$1' ) ) ]/aixm:timeSlice/aixm:VerticalStructureTimeSlice/aixm:part/aixm:VerticalStructurePart/aixm:horizontalProjection_linearExtent/aixm:ElevatedCurve/aixm:verticalAccuracy[@uom='FT' and text() > 0.1] )=0 ) ) ) then (: else the validation succeeds for this element :) true() else (: then the validation fails for this element :) false() )
AIXM-5.1_RULE-6801A |  | Y |  |  | ICAO Annex 11 | Table A5-2 | It is prohibited that an ObstacleArea with type equal-to 'AREA3' hasObstacle VerticalStructure with part.VerticalStructurePart.horizontalProjection.VerticalStructurePartGeometry.ElevatedPoint.verticalAccuracy.uom equal-to 'M' and part.VerticalStructurePart.horizontalProjection.VerticalStructurePartGeometry.ElevatedPoint.verticalAccuracy higher-than 0.5 | The elevation/height accuracy obstacles in AREA3 shall be at least 0.5 M |  | VerticalStructure | verticalAccuracy |  | set of snapshots | Standard (ICAO, industry, etc.) | Accuracy (vertical) - Obstacles in AREA3 | //aixm:ObstacleAreaTimeSlice[aixm:type='AREA3']/aixm:obstacle | (: for each matching element found in the input file :) for $matchingElement in . return ( if ( (: bypasses the association if it is null :) (@xsi:nil='true') or ( (: checks this association has one and only one xlink:href inside its descendance :) count(descendant-or-self::*[string-length(@xlink:href)!=0])=1 and ( (: extracts the UUID from it and checks there is one and only one targetClass with a matching gml-identifier :) count ( (//aixm:VerticalStructure) [ upper-case(gml:identifier)=upper-case ( replace ( $matchingElement/descendant-or-self::*[@xlink:href]/@xlink:href, '.*?([A-Za-z0-9]{8}-[A-Za-z0-9]{4}-[A-Za-z0-9]{4}-[A-Za-z0-9]{4}-[A-Za-z0-9]{12}).*', '$1' ) ) ]/aixm:timeSlice/aixm:VerticalStructureTimeSlice/aixm:part/aixm:VerticalStructurePart/aixm:horizontalProjection_location/aixm:ElevatedPoint/aixm:verticalAccuracy[@uom='M' and text() > 0.5] )=0 ) ) ) then (: else the validation succeeds for this element :) true() else (: then the validation fails for this element :) false() )
AIXM-5.1_RULE-6801B |  | Y |  |  | ICAO Annex 11 | Table A5-2 | It is prohibited that an ObstacleArea with type equal-to 'AREA3' hasObstacle VerticalStructure with part.VerticalStructurePart.horizontalProjection.VerticalStructurePartGeometry.ElevatedPoint.verticalAccuracy.uom equal-to 'FT' and part.VerticalStructurePart.horizontalProjection.VerticalStructurePartGeometry.ElevatedPoint.verticalAccuracy higher-than 0.1 | The elevation/height accuracy obstacles in AREA3 shall be at least 0.1 FT |  | VerticalStructure | verticalAccuracy |  | set of snapshots | Standard (ICAO, industry, etc.) | Accuracy (vertical) - Obstacles in AREA3 | //aixm:ObstacleAreaTimeSlice[aixm:type='AREA3']/aixm:obstacle | (: for each matching element found in the input file :) for $matchingElement in . return ( if ( (: bypasses the association if it is null :) (@xsi:nil='true') or ( (: checks this association has one and only one xlink:href inside its descendance :) count(descendant-or-self::*[string-length(@xlink:href)!=0])=1 and ( (: extracts the UUID from it and checks there is one and only one targetClass with a matching gml-identifier :) count ( (//aixm:VerticalStructure) [ upper-case(gml:identifier)=upper-case ( replace ( $matchingElement/descendant-or-self::*[@xlink:href]/@xlink:href, '.*?([A-Za-z0-9]{8}-[A-Za-z0-9]{4}-[A-Za-z0-9]{4}-[A-Za-z0-9]{4}-[A-Za-z0-9]{12}).*', '$1' ) ) ]/aixm:timeSlice/aixm:VerticalStructureTimeSlice/aixm:part/aixm:VerticalStructurePart/aixm:horizontalProjection_location/aixm:ElevatedPoint/aixm:verticalAccuracy[@uom='FT' and text() > 0.1] )=0 ) ) ) then (: else the validation succeeds for this element :) true() else (: then the validation fails for this element :) false() )
AIXM-5.1_RULE-6801C |  | Y |  |  | ICAO Annex 11 | Table A5-2 | It is prohibited that an ObstacleArea with type equal-to 'AREA3' hasObstacle VerticalStructure with part.VerticalStructurePart.horizontalProjection.VerticalStructurePartGeometry.ElevatedCurve.verticalAccuracy.uom equal-to 'M' and part.VerticalStructurePart.horizontalProjection.VerticalStructurePartGeometry.ElevatedCurve.verticalAccuracy higher-than 0.5 | The elevation/height accuracy obstacles in AREA3 shall be at least 0.5 M |  | VerticalStructure | verticalAccuracy |  | set of snapshots | Standard (ICAO, industry, etc.) | Accuracy (vertical) - Obstacles in AREA3 | //aixm:ObstacleAreaTimeSlice[aixm:type='AREA3']/aixm:obstacle | (: for each matching element found in the input file :) for $matchingElement in . return ( if ( (: bypasses the association if it is null :) (@xsi:nil='true') or ( (: checks this association has one and only one xlink:href inside its descendance :) count(descendant-or-self::*[string-length(@xlink:href)!=0])=1 and ( (: extracts the UUID from it and checks there is one and only one targetClass with a matching gml-identifier :) count ( (//aixm:VerticalStructure) [ upper-case(gml:identifier)=upper-case ( replace ( $matchingElement/descendant-or-self::*[@xlink:href]/@xlink:href, '.*?([A-Za-z0-9]{8}-[A-Za-z0-9]{4}-[A-Za-z0-9]{4}-[A-Za-z0-9]{4}-[A-Za-z0-9]{12}).*', '$1' ) ) ]/aixm:timeSlice/aixm:VerticalStructureTimeSlice/aixm:part/aixm:VerticalStructurePart/aixm:horizontalProjection_linearExtent/aixm:ElevatedCurve/aixm:verticalAccuracy[@uom='M' and text() > 0.5] )=0 ) ) ) then (: else the validation succeeds for this element :) true() else (: then the validation fails for this element :) false() )
AIXM-5.1_RULE-D5612 |  | Y |  |  | ICAO Annex 15 | Table A7-1 | Each Airspace with type equal-to ('CTA','CTA-P','CTR','CTR-P') and with assigned geometryComponent.AirspaceVolume.horizontalProjection value shall have geometryComponent.AirspaceVolume.horizontalProjection.Surface coordinates expressed with at least 4 decimals | Longitude and Latitude of ('CTA','CTA-P','CTR','CTR-P') boundary points shall be published with at least 4 decimals resolution |  | AirspaceVolume | Surface | horizontalProjection | baseline outside delta, snapshot, set of snapshots | Recommended practice (ICAO, industry, etc.) | Resolution (horizontal) - Airspace type ('CTA','CTA-P','CTR','CTR-P') | //aixm:AirspaceTimeSlice[aixm:interpretation=('BASELINE', 'SNAPSHOT') and aixm:type=('CTA','CTA-P','CTR','CTR-P')] | (: for each matching element found in the input file :) for $matchingElement in . return ( if ( (: there is an assigned horizontalProjection :) string-length (./aixm:geometryComponent/aixm:AirspaceGeometryComponent/aixm:theAirspaceVolume/aixm:AirspaceVolume/aixm:horizontalProjection) = 0 or ( (: there should be coord following pattern with 4 decimal(s) :) ( count(./aixm:geometryComponent/aixm:AirspaceGeometryComponent/aixm:theAirspaceVolume/aixm:AirspaceVolume/aixm:horizontalProjection/descendant-or-self::gml:posList[matches(text(),'^(\s?-?[0-9]*\.[0-9]{4}[0-9]*\s?)+$')]) > 0 or count(./aixm:geometryComponent/aixm:AirspaceGeometryComponent/aixm:theAirspaceVolume/aixm:AirspaceVolume/aixm:horizontalProjection/descendant-or-self::gml:pos[matches(text(),'^(\s?-?[0-9]*\.[0-9]{4}[0-9]*\s?)+$')]) > 0 or count(./aixm:geometryComponent/aixm:AirspaceGeometryComponent/aixm:theAirspaceVolume/aixm:AirspaceVolume/aixm:horizontalProjection/descendant-or-self::gml:coordinates[matches(text(),'^(\s?-?[0-9]*\.[0-9]{4}[0-9]*\s?)+$')]) > 0 ) and (: the number of elements containing coord should be same as number of elements containing coord following pattern with 4 decimal(s) :) count(./aixm:geometryComponent/aixm:AirspaceGeometryComponent/aixm:theAirspaceVolume/aixm:AirspaceVolume/aixm:horizontalProjection/descendant-or-self::gml:posList[matches(text(),'^(\s?-?[0-9]*\.[0-9]{4}[0-9]*\s?)+$')])=count(./aixm:geometryComponent/aixm:AirspaceGeometryComponent/aixm:theAirspaceVolume/aixm:AirspaceVolume/aixm:horizontalProjection/descendant-or-self::gml:posList[matches(text(),'^[-0-9\.\s]*$')]) and count(./aixm:geometryComponent/aixm:AirspaceGeometryComponent/aixm:theAirspaceVolume/aixm:AirspaceVolume/aixm:horizontalProjection/descendant-or-self::gml:pos[matches(text(),'^(\s?-?[0-9]*\.[0-9]{4}[0-9]*\s?)+$')])=count(./aixm:geometryComponent/aixm:AirspaceGeometryComponent/aixm:theAirspaceVolume/aixm:AirspaceVolume/aixm:horizontalProjection/descendant-or-self::gml:pos[matches(text(),'^[-0-9\.\s]*$')]) and count(./aixm:geometryComponent/aixm:AirspaceGeometryComponent/aixm:theAirspaceVolume/aixm:AirspaceVolume/aixm:horizontalProjection/descendant-or-self::gml:coordinates[matches(text(),'^(\s?-?[0-9]*\.[0-9]{4}[0-9]*\s?)+$')])=count(./aixm:geometryComponent/aixm:AirspaceGeometryComponent/aixm:theAirspaceVolume/aixm:AirspaceVolume/aixm:horizontalProjection/descendant-or-self::gml:coordinates[matches(text(),'^[-0-9\.\s]*$')]) ) ) then (: else the validation succeeds for this element :) true() else (: then the validation fails for this element :) false() )
AIXM-5.1_RULE-D5613 |  | Y |  |  | ICAO Annex 15 | Table A7-1 | Each Airspace with type equal-to ('P','R','D') and with assigned geometryComponent.AirspaceVolume.horizontalProjection value shall have geometryComponent.AirspaceVolume.horizontalProjection.Surface coordinates expressed with at least 2 decimals | Longitude and Latitude of ('P','R','D') boundary points shall be published with at least 2 decimals resolution |  | AirspaceVolume | Surface | horizontalProjection | baseline outside delta, snapshot, set of snapshots | Recommended practice (ICAO, industry, etc.) | Resolution (horizontal) - Airspace type ('P','R','D') | //aixm:AirspaceTimeSlice[aixm:interpretation=('BASELINE', 'SNAPSHOT') and aixm:type=('P','R','D')] | (: for each matching element found in the input file :) for $matchingElement in . return ( if ( (: there is an assigned horizontalProjection :) string-length (./aixm:geometryComponent/aixm:AirspaceGeometryComponent/aixm:theAirspaceVolume/aixm:AirspaceVolume/aixm:horizontalProjection) = 0 or ( (: there should be coord following pattern with 2 decimal(s) :) ( count(./aixm:geometryComponent/aixm:AirspaceGeometryComponent/aixm:theAirspaceVolume/aixm:AirspaceVolume/aixm:horizontalProjection/descendant-or-self::gml:posList[matches(text(),'^(\s?-?[0-9]*\.[0-9]{2}[0-9]*\s?)+$')]) > 0 or count(./aixm:geometryComponent/aixm:AirspaceGeometryComponent/aixm:theAirspaceVolume/aixm:AirspaceVolume/aixm:horizontalProjection/descendant-or-self::gml:pos[matches(text(),'^(\s?-?[0-9]*\.[0-9]{2}[0-9]*\s?)+$')]) > 0 or count(./aixm:geometryComponent/aixm:AirspaceGeometryComponent/aixm:theAirspaceVolume/aixm:AirspaceVolume/aixm:horizontalProjection/descendant-or-self::gml:coordinates[matches(text(),'^(\s?-?[0-9]*\.[0-9]{2}[0-9]*\s?)+$')]) > 0 ) and (: the number of elements containing coord should be same as number of elements containing coord following pattern with 2 decimal(s) :) count(./aixm:geometryComponent/aixm:AirspaceGeometryComponent/aixm:theAirspaceVolume/aixm:AirspaceVolume/aixm:horizontalProjection/descendant-or-self::gml:posList[matches(text(),'^(\s?-?[0-9]*\.[0-9]{2}[0-9]*\s?)+$')])=count(./aixm:geometryComponent/aixm:AirspaceGeometryComponent/aixm:theAirspaceVolume/aixm:AirspaceVolume/aixm:horizontalProjection/descendant-or-self::gml:posList[matches(text(),'^[-0-9\.\s]*$')]) and count(./aixm:geometryComponent/aixm:AirspaceGeometryComponent/aixm:theAirspaceVolume/aixm:AirspaceVolume/aixm:horizontalProjection/descendant-or-self::gml:pos[matches(text(),'^(\s?-?[0-9]*\.[0-9]{2}[0-9]*\s?)+$')])=count(./aixm:geometryComponent/aixm:AirspaceGeometryComponent/aixm:theAirspaceVolume/aixm:AirspaceVolume/aixm:horizontalProjection/descendant-or-self::gml:pos[matches(text(),'^[-0-9\.\s]*$')]) and count(./aixm:geometryComponent/aixm:AirspaceGeometryComponent/aixm:theAirspaceVolume/aixm:AirspaceVolume/aixm:horizontalProjection/descendant-or-self::gml:coordinates[matches(text(),'^(\s?-?[0-9]*\.[0-9]{2}[0-9]*\s?)+$')])=count(./aixm:geometryComponent/aixm:AirspaceGeometryComponent/aixm:theAirspaceVolume/aixm:AirspaceVolume/aixm:horizontalProjection/descendant-or-self::gml:coordinates[matches(text(),'^[-0-9\.\s]*$')]) ) ) then (: else the validation succeeds for this element :) true() else (: then the validation fails for this element :) false() )
AIXM-5.1_RULE-D5611 |  | Y |  |  | ICAO Annex 15 | Table A7-1 | Each Airspace with type equal-to ('FIR','UIR','FIR-P','UIR-P') and with assigned geometryComponent.AirspaceVolume.horizontalProjection value shall have geometryComponent.AirspaceVolume.horizontalProjection.Surface coordinates expressed with at least 2 decimals | Longitude and Latitude of ('FIR','UIR','FIR-P','UIR-P') boundary points shall be published with at least 2 decimals resolution |  | AirspaceVolume | Surface | horizontalProjection | baseline outside delta, snapshot, set of snapshots | Recommended practice (ICAO, industry, etc.) | Resolution (horizontal) - Airspace type ('FIR','UIR','FIR-P','UIR-P') | //aixm:AirspaceTimeSlice[aixm:interpretation=('BASELINE', 'SNAPSHOT') and aixm:type=('FIR','UIR','FIR-P','UIR-P')] | (: for each matching element found in the input file :) for $matchingElement in . return ( if ( (: there is an assigned horizontalProjection :) string-length (./aixm:geometryComponent/aixm:AirspaceGeometryComponent/aixm:theAirspaceVolume/aixm:AirspaceVolume/aixm:horizontalProjection) = 0 or ( (: there should be coord following pattern with 2 decimal(s) :) ( count(./aixm:geometryComponent/aixm:AirspaceGeometryComponent/aixm:theAirspaceVolume/aixm:AirspaceVolume/aixm:horizontalProjection/descendant-or-self::gml:posList[matches(text(),'^(\s?-?[0-9]*\.[0-9]{2}[0-9]*\s?)+$')]) > 0 or count(./aixm:geometryComponent/aixm:AirspaceGeometryComponent/aixm:theAirspaceVolume/aixm:AirspaceVolume/aixm:horizontalProjection/descendant-or-self::gml:pos[matches(text(),'^(\s?-?[0-9]*\.[0-9]{2}[0-9]*\s?)+$')]) > 0 or count(./aixm:geometryComponent/aixm:AirspaceGeometryComponent/aixm:theAirspaceVolume/aixm:AirspaceVolume/aixm:horizontalProjection/descendant-or-self::gml:coordinates[matches(text(),'^(\s?-?[0-9]*\.[0-9]{2}[0-9]*\s?)+$')]) > 0 ) and (: the number of elements containing coord should be same as number of elements containing coord following pattern with 2 decimal(s) :) count(./aixm:geometryComponent/aixm:AirspaceGeometryComponent/aixm:theAirspaceVolume/aixm:AirspaceVolume/aixm:horizontalProjection/descendant-or-self::gml:posList[matches(text(),'^(\s?-?[0-9]*\.[0-9]{2}[0-9]*\s?)+$')])=count(./aixm:geometryComponent/aixm:AirspaceGeometryComponent/aixm:theAirspaceVolume/aixm:AirspaceVolume/aixm:horizontalProjection/descendant-or-self::gml:posList[matches(text(),'^[-0-9\.\s]*$')]) and count(./aixm:geometryComponent/aixm:AirspaceGeometryComponent/aixm:theAirspaceVolume/aixm:AirspaceVolume/aixm:horizontalProjection/descendant-or-self::gml:pos[matches(text(),'^(\s?-?[0-9]*\.[0-9]{2}[0-9]*\s?)+$')])=count(./aixm:geometryComponent/aixm:AirspaceGeometryComponent/aixm:theAirspaceVolume/aixm:AirspaceVolume/aixm:horizontalProjection/descendant-or-self::gml:pos[matches(text(),'^[-0-9\.\s]*$')]) and count(./aixm:geometryComponent/aixm:AirspaceGeometryComponent/aixm:theAirspaceVolume/aixm:AirspaceVolume/aixm:horizontalProjection/descendant-or-self::gml:coordinates[matches(text(),'^(\s?-?[0-9]*\.[0-9]{2}[0-9]*\s?)+$')])=count(./aixm:geometryComponent/aixm:AirspaceGeometryComponent/aixm:theAirspaceVolume/aixm:AirspaceVolume/aixm:horizontalProjection/descendant-or-self::gml:coordinates[matches(text(),'^[-0-9\.\s]*$')]) ) ) then (: else the validation succeeds for this element :) true() else (: then the validation fails for this element :) false() )
AIXM-5.1_RULE-1AB3F1 |  |  |  |  | AIXM Model |  | It is obligatory that each Procedure specialization StandardInstrumentDeparture with assigned guidanceFacility.GuidanceService.radar value has guidanceFacility.GuidanceService.radar value resolved-into exactly one isBasedOn RadarSystem | The feature instance actually targeted by an association (through its role name value) shall exist and correspond to the feature type defined by the model. This rule has to be applied to all inheritance levels - in this case is the first level of inheritance. |  | StandardInstrumentDeparture | guidanceFacility.GuidanceService.radar |  | set of snapshots | Minimal data rule | Referential integrity - first level of inheritance (for the class) | //aixm:StandardInstrumentDeparture/aixm:guidanceFacility_radar ¦ //aixm:StandardInstrumentDepartureTimeSlice/aixm:guidanceFacility_radar | (: for each matching element found in the input file :) for $matchingElement in . return ( if ( (: bypasses the association if it is null :) (@xsi:nil='true') or ( (: checks this association has one and only one xlink:href inside its descendance :) count(descendant-or-self::*[string-length(@xlink:href)!=0])=1 and ( (: extracts the UUID from it and checks there is one and only one targetClass with a matching gml-identifier :) count ( (//aixm:RadarSystem) [ upper-case(gml:identifier)=upper-case ( replace ( $matchingElement/descendant-or-self::*[@xlink:href]/@xlink:href, '.*?([A-Za-z0-9]{8}-[A-Za-z0-9]{4}-[A-Za-z0-9]{4}-[A-Za-z0-9]{4}-[A-Za-z0-9]{12}).*', '$1' ) ) ] )=1 ) ) ) then (: else the validation succeeds for this element :) true() else (: then the validation fails for this element :) false() )
AIXM-5.1_RULE-1AB3F2 |  |  |  |  | AIXM Model |  | It is obligatory that each Procedure specialization StandardInstrumentArrival with assigned guidanceFacility.GuidanceService.radar value has guidanceFacility.GuidanceService.radar value resolved-into exactly one isBasedOn RadarSystem | The feature instance actually targeted by an association (through its role name value) shall exist and correspond to the feature type defined by the model. This rule has to be applied to all inheritance levels - in this case is the first level of inheritance. |  | StandardInstrumentArrival | guidanceFacility.GuidanceService.radar |  | set of snapshots | Minimal data rule | Referential integrity - first level of inheritance (for the class) | //aixm:StandardInstrumentArrival/aixm:guidanceFacility_radar ¦ //aixm:StandardInstrumentArrivalTimeSlice/aixm:guidanceFacility_radar | (: for each matching element found in the input file :) for $matchingElement in . return ( if ( (: bypasses the association if it is null :) (@xsi:nil='true') or ( (: checks this association has one and only one xlink:href inside its descendance :) count(descendant-or-self::*[string-length(@xlink:href)!=0])=1 and ( (: extracts the UUID from it and checks there is one and only one targetClass with a matching gml-identifier :) count ( (//aixm:RadarSystem) [ upper-case(gml:identifier)=upper-case ( replace ( $matchingElement/descendant-or-self::*[@xlink:href]/@xlink:href, '.*?([A-Za-z0-9]{8}-[A-Za-z0-9]{4}-[A-Za-z0-9]{4}-[A-Za-z0-9]{4}-[A-Za-z0-9]{12}).*', '$1' ) ) ] )=1 ) ) ) then (: else the validation succeeds for this element :) true() else (: then the validation fails for this element :) false() )
AIXM-5.1_RULE-1AB3F3 |  |  |  |  | AIXM Model |  | It is obligatory that each Procedure specialization InstrumentApproachProcedure with assigned guidanceFacility.GuidanceService.radar value has guidanceFacility.GuidanceService.radar value resolved-into exactly one isBasedOn RadarSystem | The feature instance actually targeted by an association (through its role name value) shall exist and correspond to the feature type defined by the model. This rule has to be applied to all inheritance levels - in this case is the first level of inheritance. |  | InstrumentApproachProcedure | guidanceFacility.GuidanceService.radar |  | set of snapshots | Minimal data rule | Referential integrity - first level of inheritance (for the class) | //aixm:InstrumentApproachProcedure/aixm:guidanceFacility_radar ¦ //aixm:InstrumentApproachProcedureTimeSlice/aixm:guidanceFacility_radar | (: for each matching element found in the input file :) for $matchingElement in . return ( if ( (: bypasses the association if it is null :) (@xsi:nil='true') or ( (: checks this association has one and only one xlink:href inside its descendance :) count(descendant-or-self::*[string-length(@xlink:href)!=0])=1 and ( (: extracts the UUID from it and checks there is one and only one targetClass with a matching gml-identifier :) count ( (//aixm:RadarSystem) [ upper-case(gml:identifier)=upper-case ( replace ( $matchingElement/descendant-or-self::*[@xlink:href]/@xlink:href, '.*?([A-Za-z0-9]{8}-[A-Za-z0-9]{4}-[A-Za-z0-9]{4}-[A-Za-z0-9]{4}-[A-Za-z0-9]{12}).*', '$1' ) ) ] )=1 ) ) ) then (: else the validation succeeds for this element :) true() else (: then the validation fails for this element :) false() )
AIXM-5.1_RULE-1AB3F4 |  |  |  |  | AIXM Model |  | It is obligatory that each NavaidEquipment specialization DirectionFinder with assigned authority value has authority value resolved-into exactly one isUnderResponsibilityOf OrganisationAuthority | The feature instance actually targeted by an association (through its role name value) shall exist and correspond to the feature type defined by the model. This rule has to be applied to all inheritance levels - in this case is the first level of inheritance. |  | DirectionFinder | authority |  | set of snapshots | Minimal data rule | Referential integrity - first level of inheritance (for the class) | //aixm:DirectionFinder/aixm:authority ¦ //aixm:DirectionFinderTimeSlice/aixm:authority | (: for each matching element found in the input file :) for $matchingElement in . return ( if ( (: bypasses the association if it is null :) (@xsi:nil='true') or ( (: checks this association has one and only one xlink:href inside its descendance :) count(descendant-or-self::*[string-length(@xlink:href)!=0])=1 and ( (: extracts the UUID from it and checks there is one and only one targetClass with a matching gml-identifier :) count ( (//aixm:OrganisationAuthority) [ upper-case(gml:identifier)=upper-case ( replace ( $matchingElement/descendant-or-self::*[@xlink:href]/@xlink:href, '.*?([A-Za-z0-9]{8}-[A-Za-z0-9]{4}-[A-Za-z0-9]{4}-[A-Za-z0-9]{4}-[A-Za-z0-9]{12}).*', '$1' ) ) ] )=1 ) ) ) then (: else the validation succeeds for this element :) true() else (: then the validation fails for this element :) false() )
AIXM-5.1_RULE-1AB3F5 |  |  |  |  | AIXM Model |  | It is obligatory that each SurveillanceRadar specialization SecondarySurveillanceRadar with assigned groundStation value has groundStation value resolved-into exactly one radarScopeIsLocatedAt Unit | The feature instance actually targeted by an association (through its role name value) shall exist and correspond to the feature type defined by the model. This rule has to be applied to all inheritance levels - in this case is the first level of inheritance. |  | SecondarySurveillanceRadar | groundStation |  | set of snapshots | Minimal data rule | Referential integrity - first level of inheritance (for the class) | //aixm:SecondarySurveillanceRadar/aixm:groundStation ¦ //aixm:SecondarySurveillanceRadarTimeSlice/aixm:groundStation | (: for each matching element found in the input file :) for $matchingElement in . return ( if ( (: bypasses the association if it is null :) (@xsi:nil='true') or ( (: checks this association has one and only one xlink:href inside its descendance :) count(descendant-or-self::*[string-length(@xlink:href)!=0])=1 and ( (: extracts the UUID from it and checks there is one and only one targetClass with a matching gml-identifier :) count ( (//aixm:Unit) [ upper-case(gml:identifier)=upper-case ( replace ( $matchingElement/descendant-or-self::*[@xlink:href]/@xlink:href, '.*?([A-Za-z0-9]{8}-[A-Za-z0-9]{4}-[A-Za-z0-9]{4}-[A-Za-z0-9]{4}-[A-Za-z0-9]{12}).*', '$1' ) ) ] )=1 ) ) ) then (: else the validation succeeds for this element :) true() else (: then the validation fails for this element :) false() )
AIXM-5.1_RULE-1AB3F6 |  |  |  |  | AIXM Model |  | It is obligatory that each SurveillanceRadar specialization PrimarySurveillanceRadar with assigned groundStation value has groundStation value resolved-into exactly one radarScopeIsLocatedAt Unit | The feature instance actually targeted by an association (through its role name value) shall exist and correspond to the feature type defined by the model. This rule has to be applied to all inheritance levels - in this case is the first level of inheritance. |  | PrimarySurveillanceRadar | groundStation |  | set of snapshots | Minimal data rule | Referential integrity - first level of inheritance (for the class) | //aixm:PrimarySurveillanceRadar/aixm:groundStation ¦ //aixm:PrimarySurveillanceRadarTimeSlice/aixm:groundStation | (: for each matching element found in the input file :) for $matchingElement in . return ( if ( (: bypasses the association if it is null :) (@xsi:nil='true') or ( (: checks this association has one and only one xlink:href inside its descendance :) count(descendant-or-self::*[string-length(@xlink:href)!=0])=1 and ( (: extracts the UUID from it and checks there is one and only one targetClass with a matching gml-identifier :) count ( (//aixm:Unit) [ upper-case(gml:identifier)=upper-case ( replace ( $matchingElement/descendant-or-self::*[@xlink:href]/@xlink:href, '.*?([A-Za-z0-9]{8}-[A-Za-z0-9]{4}-[A-Za-z0-9]{4}-[A-Za-z0-9]{4}-[A-Za-z0-9]{12}).*', '$1' ) ) ] )=1 ) ) ) then (: else the validation succeeds for this element :) true() else (: then the validation fails for this element :) false() )
AIXM-5.1_RULE-1AB3F7 |  |  |  |  | AIXM Model |  | It is obligatory that each NavaidEquipment specialization DirectionFinder with assigned authority value has authority value resolved-into exactly one isUnderResponsibilityOf OrganisationAuthority | The feature instance actually targeted by an association (through its role name value) shall exist and correspond to the feature type defined by the model. This rule has to be applied to all inheritance levels - in this case is the first level of inheritance. |  | DirectionFinder | authority |  | set of snapshots | Minimal data rule | Referential integrity - first level of inheritance (for the class) | //aixm:DirectionFinder/aixm:authority ¦ //aixm:DirectionFinderTimeSlice/aixm:authority | (: for each matching element found in the input file :) for $matchingElement in . return ( if ( (: bypasses the association if it is null :) (@xsi:nil='true') or ( (: checks this association has one and only one xlink:href inside its descendance :) count(descendant-or-self::*[string-length(@xlink:href)!=0])=1 and ( (: extracts the UUID from it and checks there is one and only one targetClass with a matching gml-identifier :) count ( (//aixm:OrganisationAuthority) [ upper-case(gml:identifier)=upper-case ( replace ( $matchingElement/descendant-or-self::*[@xlink:href]/@xlink:href, '.*?([A-Za-z0-9]{8}-[A-Za-z0-9]{4}-[A-Za-z0-9]{4}-[A-Za-z0-9]{4}-[A-Za-z0-9]{12}).*', '$1' ) ) ] )=1 ) ) ) then (: else the validation succeeds for this element :) true() else (: then the validation fails for this element :) false() )
AIXM-5.1_RULE-1AB3F8 |  |  |  |  | AIXM Model |  | It is obligatory that each PropertiesWithSchedule specialization AltimeterSourceStatus with assigned specialDateAuthority value has specialDateAuthority value resolved-into exactly one appliesSpecialDatesOf OrganisationAuthority | The feature instance actually targeted by an association (through its role name value) shall exist and correspond to the feature type defined by the model. This rule has to be applied to all inheritance levels - in this case is the first level of inheritance. |  | AltimeterSourceStatus | specialDateAuthority |  | set of snapshots | Minimal data rule | Referential integrity - first level of inheritance (for the class) | //aixm:AltimeterSourceStatus/aixm:specialDateAuthority ¦ //aixm:AltimeterSourceStatusTimeSlice/aixm:specialDateAuthority | (: for each matching element found in the input file :) for $matchingElement in . return ( if ( (: bypasses the association if it is null :) (@xsi:nil='true') or ( (: checks this association has one and only one xlink:href inside its descendance :) count(descendant-or-self::*[string-length(@xlink:href)!=0])=1 and ( (: extracts the UUID from it and checks there is one and only one targetClass with a matching gml-identifier :) count ( (//aixm:OrganisationAuthority) [ upper-case(gml:identifier)=upper-case ( replace ( $matchingElement/descendant-or-self::*[@xlink:href]/@xlink:href, '.*?([A-Za-z0-9]{8}-[A-Za-z0-9]{4}-[A-Za-z0-9]{4}-[A-Za-z0-9]{4}-[A-Za-z0-9]{12}).*', '$1' ) ) ] )=1 ) ) ) then (: else the validation succeeds for this element :) true() else (: then the validation fails for this element :) false() )
AIXM-5.1_RULE-1AB3F9 |  |  |  |  | AIXM Model |  | It is obligatory that each PropertiesWithSchedule specialization FlightConditionCombination with assigned specialDateAuthority value has specialDateAuthority value resolved-into exactly one appliesSpecialDatesOf OrganisationAuthority | The feature instance actually targeted by an association (through its role name value) shall exist and correspond to the feature type defined by the model. This rule has to be applied to all inheritance levels - in this case is the first level of inheritance. |  | FlightConditionCombination | specialDateAuthority |  | set of snapshots | Minimal data rule | Referential integrity - first level of inheritance (for the class) | //aixm:FlightConditionCombination/aixm:specialDateAuthority ¦ //aixm:FlightConditionCombinationTimeSlice/aixm:specialDateAuthority | (: for each matching element found in the input file :) for $matchingElement in . return ( if ( (: bypasses the association if it is null :) (@xsi:nil='true') or ( (: checks this association has one and only one xlink:href inside its descendance :) count(descendant-or-self::*[string-length(@xlink:href)!=0])=1 and ( (: extracts the UUID from it and checks there is one and only one targetClass with a matching gml-identifier :) count ( (//aixm:OrganisationAuthority) [ upper-case(gml:identifier)=upper-case ( replace ( $matchingElement/descendant-or-self::*[@xlink:href]/@xlink:href, '.*?([A-Za-z0-9]{8}-[A-Za-z0-9]{4}-[A-Za-z0-9]{4}-[A-Za-z0-9]{4}-[A-Za-z0-9]{12}).*', '$1' ) ) ] )=1 ) ) ) then (: else the validation succeeds for this element :) true() else (: then the validation fails for this element :) false() )
AIXM-5.1_RULE-1AB3FA |  |  |  |  | AIXM Model |  | It is obligatory that each PropertiesWithSchedule specialization UnitAvailability with assigned specialDateAuthority value has specialDateAuthority value resolved-into exactly one appliesSpecialDatesOf OrganisationAuthority | The feature instance actually targeted by an association (through its role name value) shall exist and correspond to the feature type defined by the model. This rule has to be applied to all inheritance levels - in this case is the first level of inheritance. |  | UnitAvailability | specialDateAuthority |  | set of snapshots | Minimal data rule | Referential integrity - first level of inheritance (for the class) | //aixm:UnitAvailability/aixm:specialDateAuthority ¦ //aixm:UnitAvailabilityTimeSlice/aixm:specialDateAuthority | (: for each matching element found in the input file :) for $matchingElement in . return ( if ( (: bypasses the association if it is null :) (@xsi:nil='true') or ( (: checks this association has one and only one xlink:href inside its descendance :) count(descendant-or-self::*[string-length(@xlink:href)!=0])=1 and ( (: extracts the UUID from it and checks there is one and only one targetClass with a matching gml-identifier :) count ( (//aixm:OrganisationAuthority) [ upper-case(gml:identifier)=upper-case ( replace ( $matchingElement/descendant-or-self::*[@xlink:href]/@xlink:href, '.*?([A-Za-z0-9]{8}-[A-Za-z0-9]{4}-[A-Za-z0-9]{4}-[A-Za-z0-9]{4}-[A-Za-z0-9]{12}).*', '$1' ) ) ] )=1 ) ) ) then (: else the validation succeeds for this element :) true() else (: then the validation fails for this element :) false() )
AIXM-5.1_RULE-1AB3FB |  |  |  |  | AIXM Model |  | It is obligatory that each PropertiesWithSchedule specialization VerticalStructureLightingStatus with assigned specialDateAuthority value has specialDateAuthority value resolved-into exactly one appliesSpecialDatesOf OrganisationAuthority | The feature instance actually targeted by an association (through its role name value) shall exist and correspond to the feature type defined by the model. This rule has to be applied to all inheritance levels - in this case is the first level of inheritance. |  | VerticalStructureLightingStatus | specialDateAuthority |  | set of snapshots | Minimal data rule | Referential integrity - first level of inheritance (for the class) | //aixm:VerticalStructureLightingStatus/aixm:specialDateAuthority ¦ //aixm:VerticalStructureLightingStatusTimeSlice/aixm:specialDateAuthority | (: for each matching element found in the input file :) for $matchingElement in . return ( if ( (: bypasses the association if it is null :) (@xsi:nil='true') or ( (: checks this association has one and only one xlink:href inside its descendance :) count(descendant-or-self::*[string-length(@xlink:href)!=0])=1 and ( (: extracts the UUID from it and checks there is one and only one targetClass with a matching gml-identifier :) count ( (//aixm:OrganisationAuthority) [ upper-case(gml:identifier)=upper-case ( replace ( $matchingElement/descendant-or-self::*[@xlink:href]/@xlink:href, '.*?([A-Za-z0-9]{8}-[A-Za-z0-9]{4}-[A-Za-z0-9]{4}-[A-Za-z0-9]{4}-[A-Za-z0-9]{12}).*', '$1' ) ) ] )=1 ) ) ) then (: else the validation succeeds for this element :) true() else (: then the validation fails for this element :) false() )
AIXM-5.1_RULE-1AB3FC |  |  |  |  | AIXM Model |  | It is obligatory that each PropertiesWithSchedule specialization WorkareaActivity with assigned specialDateAuthority value has specialDateAuthority value resolved-into exactly one appliesSpecialDatesOf OrganisationAuthority | The feature instance actually targeted by an association (through its role name value) shall exist and correspond to the feature type defined by the model. This rule has to be applied to all inheritance levels - in this case is the first level of inheritance. |  | WorkareaActivity | specialDateAuthority |  | set of snapshots | Minimal data rule | Referential integrity - first level of inheritance (for the class) | //aixm:WorkareaActivity/aixm:specialDateAuthority ¦ //aixm:WorkareaActivityTimeSlice/aixm:specialDateAuthority | (: for each matching element found in the input file :) for $matchingElement in . return ( if ( (: bypasses the association if it is null :) (@xsi:nil='true') or ( (: checks this association has one and only one xlink:href inside its descendance :) count(descendant-or-self::*[string-length(@xlink:href)!=0])=1 and ( (: extracts the UUID from it and checks there is one and only one targetClass with a matching gml-identifier :) count ( (//aixm:OrganisationAuthority) [ upper-case(gml:identifier)=upper-case ( replace ( $matchingElement/descendant-or-self::*[@xlink:href]/@xlink:href, '.*?([A-Za-z0-9]{8}-[A-Za-z0-9]{4}-[A-Za-z0-9]{4}-[A-Za-z0-9]{4}-[A-Za-z0-9]{12}).*', '$1' ) ) ] )=1 ) ) ) then (: else the validation succeeds for this element :) true() else (: then the validation fails for this element :) false() )
AIXM-5.1_RULE-16B49 |  | Y |  |  | ICAO Annex 15 | Table A7-1 | It is prohibited that a NavaidEquipment specialisation VOR has location.ElevatedPoint coordinates expressed with less than 4 decimals | Latitude and Longitude of VOR shall be published with 1 sec resolution (aerodrome navaid equipment) |  | VOR | location |  | All | Recommended practice (ICAO, industry, etc.) | Resolution (horizontal) - VOR (EAD profile) | //aixm:VORTimeSlice | (: for each matching element found in the input file :) for $matchingElement in . return ( if ( (: there is an assigned location:) string-length (./aixm:location) = 0 or ( (: there should be coord following pattern with 4 decimal(s) :) ( count(./aixm:location/aixm:ElevatedPoint/descendant-or-self::gml:posList[matches(text(),'^(\s?-?[0-9]*\.[0-9]{4}[0-9]*\s?)+$')]) > 0 or count(./aixm:location/aixm:ElevatedPoint/descendant-or-self::gml:pos[matches(text(),'^(\s?-?[0-9]*\.[0-9]{4}[0-9]*\s?)+$')]) > 0 or count(./aixm:location/aixm:ElevatedPoint/descendant-or-self::gml:coordinates[matches(text(),'^(\s?-?[0-9]*\.[0-9]{4}[0-9]*\s?)+$')]) > 0 ) and (: the number of elements containing coord should be same as number of elements containing coord following pattern with 4 decimal(s) :) count(./aixm:location/aixm:ElevatedPoint/descendant-or-self::gml:posList[matches(text(),'^(\s?-?[0-9]*\.[0-9]{4}[0-9]*\s?)+$')])=count(./aixm:location/aixm:ElevatedPoint/descendant-or-self::gml:posList[matches(text(),'^[-0-9\.\s]*$')]) and count(./aixm:location/aixm:ElevatedPoint/descendant-or-self::gml:pos[matches(text(),'^(\s?-?[0-9]*\.[0-9]{4}[0-9]*\s?)+$')])=count(./aixm:location/aixm:ElevatedPoint/descendant-or-self::gml:pos[matches(text(),'^[-0-9\.\s]*$')]) and count(./aixm:location/aixm:ElevatedPoint/descendant-or-self::gml:coordinates[matches(text(),'^(\s?-?[0-9]*\.[0-9]{4}[0-9]*\s?)+$')])=count(./aixm:location/aixm:ElevatedPoint/descendant-or-self::gml:coordinates[matches(text(),'^[-0-9\.\s]*$')]) ) ) then (: else the validation succeeds for this element :) true() else (: then the validation fails for this element :) false() )
AIXM-5.1_RULE-16B52 |  | Y |  |  | ICAO Annex 15 | Table A7-1 | It is prohibited that a NavaidEquipment specialisation DME has location.ElevatedPoint coordinates expressed with less than 4 decimals | Latitude and Longitude of DME shall be published with 1 sec resolution (aerodrome navaid equipment) |  | DME | location |  | All | Recommended practice (ICAO, industry, etc.) | Resolution (horizontal) - DME (EAD profile) | //aixm:DMETimeSlice | (: for each matching element found in the input file :) for $matchingElement in . return ( if ( (: there is an assigned location:) string-length (./aixm:location) = 0 or ( (: there should be coord following pattern with 4 decimal(s) :) ( count(./aixm:location/aixm:ElevatedPoint/descendant-or-self::gml:posList[matches(text(),'^(\s?-?[0-9]*\.[0-9]{4}[0-9]*\s?)+$')]) > 0 or count(./aixm:location/aixm:ElevatedPoint/descendant-or-self::gml:pos[matches(text(),'^(\s?-?[0-9]*\.[0-9]{4}[0-9]*\s?)+$')]) > 0 or count(./aixm:location/aixm:ElevatedPoint/descendant-or-self::gml:coordinates[matches(text(),'^(\s?-?[0-9]*\.[0-9]{4}[0-9]*\s?)+$')]) > 0 ) and (: the number of elements containing coord should be same as number of elements containing coord following pattern with 4 decimal(s) :) count(./aixm:location/aixm:ElevatedPoint/descendant-or-self::gml:posList[matches(text(),'^(\s?-?[0-9]*\.[0-9]{4}[0-9]*\s?)+$')])=count(./aixm:location/aixm:ElevatedPoint/descendant-or-self::gml:posList[matches(text(),'^[-0-9\.\s]*$')]) and count(./aixm:location/aixm:ElevatedPoint/descendant-or-self::gml:pos[matches(text(),'^(\s?-?[0-9]*\.[0-9]{4}[0-9]*\s?)+$')])=count(./aixm:location/aixm:ElevatedPoint/descendant-or-self::gml:pos[matches(text(),'^[-0-9\.\s]*$')]) and count(./aixm:location/aixm:ElevatedPoint/descendant-or-self::gml:coordinates[matches(text(),'^(\s?-?[0-9]*\.[0-9]{4}[0-9]*\s?)+$')])=count(./aixm:location/aixm:ElevatedPoint/descendant-or-self::gml:coordinates[matches(text(),'^[-0-9\.\s]*$')]) ) ) then (: else the validation succeeds for this element :) true() else (: then the validation fails for this element :) false() )
AIXM-5.1_RULE-16B53 |  | Y |  |  | ICAO Annex 15 | Table A7-1 | It is prohibited that a NavaidEquipment specialisation MarkerBeacon has location.ElevatedPoint coordinates expressed with less than 4 decimals | Latitude and Longitude of MarkerBeacon shall be published with 1 sec resolution (aerodrome navaid equipment) |  | MarkerBeacon | location |  | All | Recommended practice (ICAO, industry, etc.) | Resolution (horizontal) - MarkerBeacon (EAD profile) | //aixm:MarkerBeaconTimeSlice | (: for each matching element found in the input file :) for $matchingElement in . return ( if ( (: there is an assigned location:) string-length (./aixm:location) = 0 or ( (: there should be coord following pattern with 4 decimal(s) :) ( count(./aixm:location/aixm:ElevatedPoint/descendant-or-self::gml:posList[matches(text(),'^(\s?-?[0-9]*\.[0-9]{4}[0-9]*\s?)+$')]) > 0 or count(./aixm:location/aixm:ElevatedPoint/descendant-or-self::gml:pos[matches(text(),'^(\s?-?[0-9]*\.[0-9]{4}[0-9]*\s?)+$')]) > 0 or count(./aixm:location/aixm:ElevatedPoint/descendant-or-self::gml:coordinates[matches(text(),'^(\s?-?[0-9]*\.[0-9]{4}[0-9]*\s?)+$')]) > 0 ) and (: the number of elements containing coord should be same as number of elements containing coord following pattern with 4 decimal(s) :) count(./aixm:location/aixm:ElevatedPoint/descendant-or-self::gml:posList[matches(text(),'^(\s?-?[0-9]*\.[0-9]{4}[0-9]*\s?)+$')])=count(./aixm:location/aixm:ElevatedPoint/descendant-or-self::gml:posList[matches(text(),'^[-0-9\.\s]*$')]) and count(./aixm:location/aixm:ElevatedPoint/descendant-or-self::gml:pos[matches(text(),'^(\s?-?[0-9]*\.[0-9]{4}[0-9]*\s?)+$')])=count(./aixm:location/aixm:ElevatedPoint/descendant-or-self::gml:pos[matches(text(),'^[-0-9\.\s]*$')]) and count(./aixm:location/aixm:ElevatedPoint/descendant-or-self::gml:coordinates[matches(text(),'^(\s?-?[0-9]*\.[0-9]{4}[0-9]*\s?)+$')])=count(./aixm:location/aixm:ElevatedPoint/descendant-or-self::gml:coordinates[matches(text(),'^[-0-9\.\s]*$')]) ) ) then (: else the validation succeeds for this element :) true() else (: then the validation fails for this element :) false() )
AIXM-5.1_RULE-16B54 |  | Y |  |  | ICAO Annex 15 | Table A7-1 | It is prohibited that a NavaidEquipment specialisation NDB has location.ElevatedPoint coordinates expressed with less than 4 decimals | Latitude and Longitude of NDB shall be published with 1 sec resolution (aerodrome navaid equipment) |  | NDB | location |  | All | Recommended practice (ICAO, industry, etc.) | Resolution (horizontal) - NDB (EAD profile) | //aixm:NDBTimeSlice | (: for each matching element found in the input file :) for $matchingElement in . return ( if ( (: there is an assigned location:) string-length (./aixm:location) = 0 or ( (: there should be coord following pattern with 4 decimal(s) :) ( count(./aixm:location/aixm:ElevatedPoint/descendant-or-self::gml:posList[matches(text(),'^(\s?-?[0-9]*\.[0-9]{4}[0-9]*\s?)+$')]) > 0 or count(./aixm:location/aixm:ElevatedPoint/descendant-or-self::gml:pos[matches(text(),'^(\s?-?[0-9]*\.[0-9]{4}[0-9]*\s?)+$')]) > 0 or count(./aixm:location/aixm:ElevatedPoint/descendant-or-self::gml:coordinates[matches(text(),'^(\s?-?[0-9]*\.[0-9]{4}[0-9]*\s?)+$')]) > 0 ) and (: the number of elements containing coord should be same as number of elements containing coord following pattern with 4 decimal(s) :) count(./aixm:location/aixm:ElevatedPoint/descendant-or-self::gml:posList[matches(text(),'^(\s?-?[0-9]*\.[0-9]{4}[0-9]*\s?)+$')])=count(./aixm:location/aixm:ElevatedPoint/descendant-or-self::gml:posList[matches(text(),'^[-0-9\.\s]*$')]) and count(./aixm:location/aixm:ElevatedPoint/descendant-or-self::gml:pos[matches(text(),'^(\s?-?[0-9]*\.[0-9]{4}[0-9]*\s?)+$')])=count(./aixm:location/aixm:ElevatedPoint/descendant-or-self::gml:pos[matches(text(),'^[-0-9\.\s]*$')]) and count(./aixm:location/aixm:ElevatedPoint/descendant-or-self::gml:coordinates[matches(text(),'^(\s?-?[0-9]*\.[0-9]{4}[0-9]*\s?)+$')])=count(./aixm:location/aixm:ElevatedPoint/descendant-or-self::gml:coordinates[matches(text(),'^[-0-9\.\s]*$')]) ) ) then (: else the validation succeeds for this element :) true() else (: then the validation fails for this element :) false() )
AIXM-5.1_RULE-16B57 |  | Y |  |  | ICAO Annex 15 | Table A7-1 | It is prohibited that a NavaidEquipment specialisation TACAN has location.ElevatedPoint coordinates expressed with less than 4 decimals | Latitude and Longitude of TACAN shall be published with 1 sec resolution (aerodrome navaid equipment) |  | TACAN | location |  | All | Recommended practice (ICAO, industry, etc.) | Resolution (horizontal) - TACAN (EAD profile) | //aixm:TACANTimeSlice | (: for each matching element found in the input file :) for $matchingElement in . return ( if ( (: there is an assigned location:) string-length (./aixm:location) = 0 or ( (: there should be coord following pattern with 4 decimal(s) :) ( count(./aixm:location/aixm:ElevatedPoint/descendant-or-self::gml:posList[matches(text(),'^(\s?-?[0-9]*\.[0-9]{4}[0-9]*\s?)+$')]) > 0 or count(./aixm:location/aixm:ElevatedPoint/descendant-or-self::gml:pos[matches(text(),'^(\s?-?[0-9]*\.[0-9]{4}[0-9]*\s?)+$')]) > 0 or count(./aixm:location/aixm:ElevatedPoint/descendant-or-self::gml:coordinates[matches(text(),'^(\s?-?[0-9]*\.[0-9]{4}[0-9]*\s?)+$')]) > 0 ) and (: the number of elements containing coord should be same as number of elements containing coord following pattern with 4 decimal(s) :) count(./aixm:location/aixm:ElevatedPoint/descendant-or-self::gml:posList[matches(text(),'^(\s?-?[0-9]*\.[0-9]{4}[0-9]*\s?)+$')])=count(./aixm:location/aixm:ElevatedPoint/descendant-or-self::gml:posList[matches(text(),'^[-0-9\.\s]*$')]) and count(./aixm:location/aixm:ElevatedPoint/descendant-or-self::gml:pos[matches(text(),'^(\s?-?[0-9]*\.[0-9]{4}[0-9]*\s?)+$')])=count(./aixm:location/aixm:ElevatedPoint/descendant-or-self::gml:pos[matches(text(),'^[-0-9\.\s]*$')]) and count(./aixm:location/aixm:ElevatedPoint/descendant-or-self::gml:coordinates[matches(text(),'^(\s?-?[0-9]*\.[0-9]{4}[0-9]*\s?)+$')])=count(./aixm:location/aixm:ElevatedPoint/descendant-or-self::gml:coordinates[matches(text(),'^[-0-9\.\s]*$')]) ) ) then (: else the validation succeeds for this element :) true() else (: then the validation fails for this element :) false() )
AIXM-5.1_RULE-16B58 |  | Y |  |  | ICAO Annex 15 | Table A7-1 | It is prohibited that a NavaidEquipment specialisation Glidepath has location.ElevatedPoint coordinates expressed with less than 5 decimals | Latitude and Longitude of Glidepath shall be published with 1/10 sec resolution (aerodrome navaid equipment) |  | Glidepath | location |  | All | Recommended practice (ICAO, industry, etc.) | Resolution (horizontal) - Glidepath (EAD profile) | //aixm:GlidepathTimeSlice | (: for each matching element found in the input file :) for $matchingElement in . return ( if ( (: there is an assigned location:) string-length (./aixm:location) = 0 or ( (: there should be coord following pattern with 5 decimal(s) :) ( count(./aixm:location/aixm:ElevatedPoint/descendant-or-self::gml:posList[matches(text(),'^(\s?-?[0-9]*\.[0-9]{5}[0-9]*\s?)+$')]) > 0 or count(./aixm:location/aixm:ElevatedPoint/descendant-or-self::gml:pos[matches(text(),'^(\s?-?[0-9]*\.[0-9]{5}[0-9]*\s?)+$')]) > 0 or count(./aixm:location/aixm:ElevatedPoint/descendant-or-self::gml:coordinates[matches(text(),'^(\s?-?[0-9]*\.[0-9]{5}[0-9]*\s?)+$')]) > 0 ) and (: the number of elements containing coord should be same as number of elements containing coord following pattern with 5 decimal(s) :) count(./aixm:location/aixm:ElevatedPoint/descendant-or-self::gml:posList[matches(text(),'^(\s?-?[0-9]*\.[0-9]{5}[0-9]*\s?)+$')])=count(./aixm:location/aixm:ElevatedPoint/descendant-or-self::gml:posList[matches(text(),'^[-0-9\.\s]*$')]) and count(./aixm:location/aixm:ElevatedPoint/descendant-or-self::gml:pos[matches(text(),'^(\s?-?[0-9]*\.[0-9]{5}[0-9]*\s?)+$')])=count(./aixm:location/aixm:ElevatedPoint/descendant-or-self::gml:pos[matches(text(),'^[-0-9\.\s]*$')]) and count(./aixm:location/aixm:ElevatedPoint/descendant-or-self::gml:coordinates[matches(text(),'^(\s?-?[0-9]*\.[0-9]{5}[0-9]*\s?)+$')])=count(./aixm:location/aixm:ElevatedPoint/descendant-or-self::gml:coordinates[matches(text(),'^[-0-9\.\s]*$')]) ) ) then (: else the validation succeeds for this element :) true() else (: then the validation fails for this element :) false() )
AIXM-5.1_RULE-16B59 |  | Y |  |  | ICAO Annex 15 | Table A7-1 | It is prohibited that a NavaidEquipment specialisation Azimuth has location.ElevatedPoint coordinates expressed with less than 5 decimals | Latitude and Longitude of Azimuth shall be published with 1/10 sec resolution (aerodrome navaid equipment) |  | Azimuth | location |  | All | Recommended practice (ICAO, industry, etc.) | Resolution (horizontal) - Azimuth (EAD profile) | //aixm:AzimuthTimeSlice | (: for each matching element found in the input file :) for $matchingElement in . return ( if ( (: there is an assigned location:) string-length (./aixm:location) = 0 or ( (: there should be coord following pattern with 5 decimal(s) :) ( count(./aixm:location/aixm:ElevatedPoint/descendant-or-self::gml:posList[matches(text(),'^(\s?-?[0-9]*\.[0-9]{5}[0-9]*\s?)+$')]) > 0 or count(./aixm:location/aixm:ElevatedPoint/descendant-or-self::gml:pos[matches(text(),'^(\s?-?[0-9]*\.[0-9]{5}[0-9]*\s?)+$')]) > 0 or count(./aixm:location/aixm:ElevatedPoint/descendant-or-self::gml:coordinates[matches(text(),'^(\s?-?[0-9]*\.[0-9]{5}[0-9]*\s?)+$')]) > 0 ) and (: the number of elements containing coord should be same as number of elements containing coord following pattern with 5 decimal(s) :) count(./aixm:location/aixm:ElevatedPoint/descendant-or-self::gml:posList[matches(text(),'^(\s?-?[0-9]*\.[0-9]{5}[0-9]*\s?)+$')])=count(./aixm:location/aixm:ElevatedPoint/descendant-or-self::gml:posList[matches(text(),'^[-0-9\.\s]*$')]) and count(./aixm:location/aixm:ElevatedPoint/descendant-or-self::gml:pos[matches(text(),'^(\s?-?[0-9]*\.[0-9]{5}[0-9]*\s?)+$')])=count(./aixm:location/aixm:ElevatedPoint/descendant-or-self::gml:pos[matches(text(),'^[-0-9\.\s]*$')]) and count(./aixm:location/aixm:ElevatedPoint/descendant-or-self::gml:coordinates[matches(text(),'^(\s?-?[0-9]*\.[0-9]{5}[0-9]*\s?)+$')])=count(./aixm:location/aixm:ElevatedPoint/descendant-or-self::gml:coordinates[matches(text(),'^[-0-9\.\s]*$')]) ) ) then (: else the validation succeeds for this element :) true() else (: then the validation fails for this element :) false() )
AIXM-5.1_RULE-16B5A |  | Y |  |  | ICAO Annex 15 | Table A7-1 | It is prohibited that a NavaidEquipment specialisation Localizer has location.ElevatedPoint coordinates expressed with less than 5 decimals | Latitude and Longitude of Localizer shall be published with 1/10 sec resolution (aerodrome navaid equipment) |  | Localizer | location |  | All | Recommended practice (ICAO, industry, etc.) | Resolution (horizontal) - Localizer (EAD profile) | //aixm:LocalizerTimeSlice | (: for each matching element found in the input file :) for $matchingElement in . return ( if ( (: there is an assigned location:) string-length (./aixm:location) = 0 or ( (: there should be coord following pattern with 5 decimal(s) :) ( count(./aixm:location/aixm:ElevatedPoint/descendant-or-self::gml:posList[matches(text(),'^(\s?-?[0-9]*\.[0-9]{5}[0-9]*\s?)+$')]) > 0 or count(./aixm:location/aixm:ElevatedPoint/descendant-or-self::gml:pos[matches(text(),'^(\s?-?[0-9]*\.[0-9]{5}[0-9]*\s?)+$')]) > 0 or count(./aixm:location/aixm:ElevatedPoint/descendant-or-self::gml:coordinates[matches(text(),'^(\s?-?[0-9]*\.[0-9]{5}[0-9]*\s?)+$')]) > 0 ) and (: the number of elements containing coord should be same as number of elements containing coord following pattern with 5 decimal(s) :) count(./aixm:location/aixm:ElevatedPoint/descendant-or-self::gml:posList[matches(text(),'^(\s?-?[0-9]*\.[0-9]{5}[0-9]*\s?)+$')])=count(./aixm:location/aixm:ElevatedPoint/descendant-or-self::gml:posList[matches(text(),'^[-0-9\.\s]*$')]) and count(./aixm:location/aixm:ElevatedPoint/descendant-or-self::gml:pos[matches(text(),'^(\s?-?[0-9]*\.[0-9]{5}[0-9]*\s?)+$')])=count(./aixm:location/aixm:ElevatedPoint/descendant-or-self::gml:pos[matches(text(),'^[-0-9\.\s]*$')]) and count(./aixm:location/aixm:ElevatedPoint/descendant-or-self::gml:coordinates[matches(text(),'^(\s?-?[0-9]*\.[0-9]{5}[0-9]*\s?)+$')])=count(./aixm:location/aixm:ElevatedPoint/descendant-or-self::gml:coordinates[matches(text(),'^[-0-9\.\s]*$')]) ) ) then (: else the validation succeeds for this element :) true() else (: then the validation fails for this element :) false() )
AIXM-5.1_RULE-16B5B |  | Y |  |  | ICAO Annex 15 | Table A7-1 | It is prohibited that a NavaidEquipment specialisation Elevation has location.ElevatedPoint coordinates expressed with less than 5 decimals | Latitude and Longitude of Elevation shall be published with 1/10 sec resolution (aerodrome navaid equipment) |  | Elevation | location |  | All | Recommended practice (ICAO, industry, etc.) | Resolution (horizontal) - Elevation (EAD profile) | //aixm:ElevationTimeSlice | (: for each matching element found in the input file :) for $matchingElement in . return ( if ( (: there is an assigned location:) string-length (./aixm:location) = 0 or ( (: there should be coord following pattern with 5 decimal(s) :) ( count(./aixm:location/aixm:ElevatedPoint/descendant-or-self::gml:posList[matches(text(),'^(\s?-?[0-9]*\.[0-9]{5}[0-9]*\s?)+$')]) > 0 or count(./aixm:location/aixm:ElevatedPoint/descendant-or-self::gml:pos[matches(text(),'^(\s?-?[0-9]*\.[0-9]{5}[0-9]*\s?)+$')]) > 0 or count(./aixm:location/aixm:ElevatedPoint/descendant-or-self::gml:coordinates[matches(text(),'^(\s?-?[0-9]*\.[0-9]{5}[0-9]*\s?)+$')]) > 0 ) and (: the number of elements containing coord should be same as number of elements containing coord following pattern with 5 decimal(s) :) count(./aixm:location/aixm:ElevatedPoint/descendant-or-self::gml:posList[matches(text(),'^(\s?-?[0-9]*\.[0-9]{5}[0-9]*\s?)+$')])=count(./aixm:location/aixm:ElevatedPoint/descendant-or-self::gml:posList[matches(text(),'^[-0-9\.\s]*$')]) and count(./aixm:location/aixm:ElevatedPoint/descendant-or-self::gml:pos[matches(text(),'^(\s?-?[0-9]*\.[0-9]{5}[0-9]*\s?)+$')])=count(./aixm:location/aixm:ElevatedPoint/descendant-or-self::gml:pos[matches(text(),'^[-0-9\.\s]*$')]) and count(./aixm:location/aixm:ElevatedPoint/descendant-or-self::gml:coordinates[matches(text(),'^(\s?-?[0-9]*\.[0-9]{5}[0-9]*\s?)+$')])=count(./aixm:location/aixm:ElevatedPoint/descendant-or-self::gml:coordinates[matches(text(),'^[-0-9\.\s]*$')]) ) ) then (: else the validation succeeds for this element :) true() else (: then the validation fails for this element :) false() )
AIXM-5.1_RULE-33069 |  | Y |  |  | ICAO Annex 15 | Table A7-1 | It is prohibited that a Navaid with type equal-to 'VOR_DME' and with assigned servedAirport value has location.ElevatedPoint coordinates expressed with less than 5 decimals | Latitude and Longitude of Navaid of type VOR_DME, when used for aerodrome/heliport operations, shall be published with 1/10 sec resolution |  | Navaid | type, location | servedAirport | (1 feature)baseline outsidedeltasnapshotset of snapshots | Recommended practice (ICAO, industry, etc.) | Resolution (horizontal) - Navaid type VOR_DME when used at aerodrome | //aixm:NavaidTimeSlice[aixm:interpretation=('BASELINE', 'SNAPSHOT') and aixm:type='VOR_DME'] | (: for each matching element found in the input file :) for $matchingElement in . return ( if ( (: there is an assigned servedAirport:) string-length (./aixm:servedAirport/@xlink:href) = 0 or (: there is an assigned location:) string-length (./aixm:location) = 0 or ( (: there should be coord following pattern with 5 decimals :) ( count(./aixm:location/aixm:ElevatedPoint/descendant-or-self::gml:posList[matches(text(),'^(\s?-?[0-9]*\.[0-9]{5}[0-9]*\s?)+$')]) > 0 or count(./aixm:location/aixm:ElevatedPoint/descendant-or-self::gml:pos[matches(text(),'^(\s?-?[0-9]*\.[0-9]{5}[0-9]*\s?)+$')]) > 0 or count(./aixm:location/aixm:ElevatedPoint/descendant-or-self::gml:coordinates[matches(text(),'^(\s?-?[0-9]*\.[0-9]{5}[0-9]*\s?)+$')]) > 0 ) and (: the number of elements containing coord should be same as number of elements containing coord following pattern with 5 decimals :) count(./aixm:location/aixm:ElevatedPoint/descendant-or-self::gml:posList[matches(text(),'^(\s?-?[0-9]*\.[0-9]{5}[0-9]*\s?)+$')])=count(./aixm:location/aixm:ElevatedPoint/descendant-or-self::gml:posList[matches(text(),'^[-0-9\.\s]*$')]) and count(./aixm:location/aixm:ElevatedPoint/descendant-or-self::gml:pos[matches(text(),'^(\s?-?[0-9]*\.[0-9]{5}[0-9]*\s?)+$')])=count(./aixm:location/aixm:ElevatedPoint/descendant-or-self::gml:pos[matches(text(),'^[-0-9\.\s]*$')]) and count(./aixm:location/aixm:ElevatedPoint/descendant-or-self::gml:coordinates[matches(text(),'^(\s?-?[0-9]*\.[0-9]{5}[0-9]*\s?)+$')])=count(./aixm:location/aixm:ElevatedPoint/descendant-or-self::gml:coordinates[matches(text(),'^[-0-9\.\s]*$')]) ) ) then (: else the validation succeeds for this element :) true() else (: then the validation fails for this element :) false() )
AIXM-5.1_RULE-3306A |  | Y |  |  | ICAO Annex 15 | Table A7-1 | It is prohibited that a Navaid with type equal-to 'VORTAC' and with assigned servedAirport value has location.ElevatedPoint coordinates expressed with less than 5 decimals | Latitude and Longitude of Navaid of type VORTAC, when used for aerodrome/heliport operations, shall be published with 1/10 sec resolution |  | Navaid | type, location | servedAirport | (1 feature)baseline outsidedeltasnapshotset of snapshots | Recommended practice (ICAO, industry, etc.) | Resolution (horizontal) - Navaid type VORTAC when used at aerodrome | //aixm:NavaidTimeSlice[aixm:interpretation=('BASELINE', 'SNAPSHOT') and aixm:type='VORTAC'] | (: for each matching element found in the input file :) for $matchingElement in . return ( if ( (: there is an assigned servedAirport:) string-length (./aixm:servedAirport/@xlink:href) = 0 or (: there is an assigned location:) string-length (./aixm:location) = 0 or ( (: there should be coord following pattern with 5 decimals :) ( count(./aixm:location/aixm:ElevatedPoint/descendant-or-self::gml:posList[matches(text(),'^(\s?-?[0-9]*\.[0-9]{5}[0-9]*\s?)+$')]) > 0 or count(./aixm:location/aixm:ElevatedPoint/descendant-or-self::gml:pos[matches(text(),'^(\s?-?[0-9]*\.[0-9]{5}[0-9]*\s?)+$')]) > 0 or count(./aixm:location/aixm:ElevatedPoint/descendant-or-self::gml:coordinates[matches(text(),'^(\s?-?[0-9]*\.[0-9]{5}[0-9]*\s?)+$')]) > 0 ) and (: the number of elements containing coord should be same as number of elements containing coord following pattern with 5 decimals :) count(./aixm:location/aixm:ElevatedPoint/descendant-or-self::gml:posList[matches(text(),'^(\s?-?[0-9]*\.[0-9]{5}[0-9]*\s?)+$')])=count(./aixm:location/aixm:ElevatedPoint/descendant-or-self::gml:posList[matches(text(),'^[-0-9\.\s]*$')]) and count(./aixm:location/aixm:ElevatedPoint/descendant-or-self::gml:pos[matches(text(),'^(\s?-?[0-9]*\.[0-9]{5}[0-9]*\s?)+$')])=count(./aixm:location/aixm:ElevatedPoint/descendant-or-self::gml:pos[matches(text(),'^[-0-9\.\s]*$')]) and count(./aixm:location/aixm:ElevatedPoint/descendant-or-self::gml:coordinates[matches(text(),'^(\s?-?[0-9]*\.[0-9]{5}[0-9]*\s?)+$')])=count(./aixm:location/aixm:ElevatedPoint/descendant-or-self::gml:coordinates[matches(text(),'^[-0-9\.\s]*$')]) ) ) then (: else the validation succeeds for this element :) true() else (: then the validation fails for this element :) false() )
AIXM-5.1_RULE-3306B |  | Y |  |  | ICAO Annex 15 | Table A7-1 | It is prohibited that a Navaid with type equal-to 'DME' and with assigned servedAirport value has location.ElevatedPoint coordinates expressed with less than 5 decimals | Latitude and Longitude of Navaid of type DME, when used for aerodrome/heliport operations, shall be published with 1/10 sec resolution |  | Navaid | type, location | servedAirport | (1 feature)baseline outsidedeltasnapshotset of snapshots | Recommended practice (ICAO, industry, etc.) | Resolution (horizontal) - Navaid type DME when used at aerodrome | //aixm:NavaidTimeSlice[aixm:interpretation=('BASELINE', 'SNAPSHOT') and aixm:type='DME'] | (: for each matching element found in the input file :) for $matchingElement in . return ( if ( (: there is an assigned servedAirport:) string-length (./aixm:servedAirport/@xlink:href) = 0 or (: there is an assigned location:) string-length (./aixm:location) = 0 or ( (: there should be coord following pattern with 5 decimals :) ( count(./aixm:location/aixm:ElevatedPoint/descendant-or-self::gml:posList[matches(text(),'^(\s?-?[0-9]*\.[0-9]{5}[0-9]*\s?)+$')]) > 0 or count(./aixm:location/aixm:ElevatedPoint/descendant-or-self::gml:pos[matches(text(),'^(\s?-?[0-9]*\.[0-9]{5}[0-9]*\s?)+$')]) > 0 or count(./aixm:location/aixm:ElevatedPoint/descendant-or-self::gml:coordinates[matches(text(),'^(\s?-?[0-9]*\.[0-9]{5}[0-9]*\s?)+$')]) > 0 ) and (: the number of elements containing coord should be same as number of elements containing coord following pattern with 5 decimals :) count(./aixm:location/aixm:ElevatedPoint/descendant-or-self::gml:posList[matches(text(),'^(\s?-?[0-9]*\.[0-9]{5}[0-9]*\s?)+$')])=count(./aixm:location/aixm:ElevatedPoint/descendant-or-self::gml:posList[matches(text(),'^[-0-9\.\s]*$')]) and count(./aixm:location/aixm:ElevatedPoint/descendant-or-self::gml:pos[matches(text(),'^(\s?-?[0-9]*\.[0-9]{5}[0-9]*\s?)+$')])=count(./aixm:location/aixm:ElevatedPoint/descendant-or-self::gml:pos[matches(text(),'^[-0-9\.\s]*$')]) and count(./aixm:location/aixm:ElevatedPoint/descendant-or-self::gml:coordinates[matches(text(),'^(\s?-?[0-9]*\.[0-9]{5}[0-9]*\s?)+$')])=count(./aixm:location/aixm:ElevatedPoint/descendant-or-self::gml:coordinates[matches(text(),'^[-0-9\.\s]*$')]) ) ) then (: else the validation succeeds for this element :) true() else (: then the validation fails for this element :) false() )
AIXM-5.1_RULE-3306C |  | Y |  |  | ICAO Annex 15 | Table A7-1 | It is prohibited that a Navaid with type equal-to 'TACAN' and with assigned servedAirport value has location.ElevatedPoint coordinates expressed with less than 5 decimals | Latitude and Longitude of Navaid of type TACAN, when used for aerodrome/heliport operations, shall be published with 1/10 sec resolution |  | Navaid | type, location | servedAirport | (1 feature)baseline outsidedeltasnapshotset of snapshots | Recommended practice (ICAO, industry, etc.) | Resolution (horizontal) - Navaid type TACAN when used at aerodrome | //aixm:NavaidTimeSlice[aixm:interpretation=('BASELINE', 'SNAPSHOT') and aixm:type='TACAN'] | (: for each matching element found in the input file :) for $matchingElement in . return ( if ( (: there is an assigned servedAirport:) string-length (./aixm:servedAirport/@xlink:href) = 0 or (: there is an assigned location:) string-length (./aixm:location) = 0 or ( (: there should be coord following pattern with 5 decimals :) ( count(./aixm:location/aixm:ElevatedPoint/descendant-or-self::gml:posList[matches(text(),'^(\s?-?[0-9]*\.[0-9]{5}[0-9]*\s?)+$')]) > 0 or count(./aixm:location/aixm:ElevatedPoint/descendant-or-self::gml:pos[matches(text(),'^(\s?-?[0-9]*\.[0-9]{5}[0-9]*\s?)+$')]) > 0 or count(./aixm:location/aixm:ElevatedPoint/descendant-or-self::gml:coordinates[matches(text(),'^(\s?-?[0-9]*\.[0-9]{5}[0-9]*\s?)+$')]) > 0 ) and (: the number of elements containing coord should be same as number of elements containing coord following pattern with 5 decimals :) count(./aixm:location/aixm:ElevatedPoint/descendant-or-self::gml:posList[matches(text(),'^(\s?-?[0-9]*\.[0-9]{5}[0-9]*\s?)+$')])=count(./aixm:location/aixm:ElevatedPoint/descendant-or-self::gml:posList[matches(text(),'^[-0-9\.\s]*$')]) and count(./aixm:location/aixm:ElevatedPoint/descendant-or-self::gml:pos[matches(text(),'^(\s?-?[0-9]*\.[0-9]{5}[0-9]*\s?)+$')])=count(./aixm:location/aixm:ElevatedPoint/descendant-or-self::gml:pos[matches(text(),'^[-0-9\.\s]*$')]) and count(./aixm:location/aixm:ElevatedPoint/descendant-or-self::gml:coordinates[matches(text(),'^(\s?-?[0-9]*\.[0-9]{5}[0-9]*\s?)+$')])=count(./aixm:location/aixm:ElevatedPoint/descendant-or-self::gml:coordinates[matches(text(),'^[-0-9\.\s]*$')]) ) ) then (: else the validation succeeds for this element :) true() else (: then the validation fails for this element :) false() )
AIXM-5.1_RULE-3306D |  | Y |  |  | ICAO Annex 15 | Table A7-1 | It is prohibited that a Navaid with type equal-to 'VOR' and with assigned servedAirport value has location.ElevatedPoint coordinates expressed with less than 5 decimals | Latitude and Longitude of Navaid of type VOR, when used for aerodrome/heliport operations, shall be published with 1/10 sec resolution |  | Navaid | type, location | servedAirport | (1 feature)baseline outsidedeltasnapshotset of snapshots | Recommended practice (ICAO, industry, etc.) | Resolution (horizontal) - Navaid type VOR when used at aerodrome | //aixm:NavaidTimeSlice[aixm:interpretation=('BASELINE', 'SNAPSHOT') and aixm:type='VOR'] | (: for each matching element found in the input file :) for $matchingElement in . return ( if ( (: there is an assigned servedAirport:) string-length (./aixm:servedAirport/@xlink:href) = 0 or (: there is an assigned location:) string-length (./aixm:location) = 0 or ( (: there should be coord following pattern with 5 decimals :) ( count(./aixm:location/aixm:ElevatedPoint/descendant-or-self::gml:posList[matches(text(),'^(\s?-?[0-9]*\.[0-9]{5}[0-9]*\s?)+$')]) > 0 or count(./aixm:location/aixm:ElevatedPoint/descendant-or-self::gml:pos[matches(text(),'^(\s?-?[0-9]*\.[0-9]{5}[0-9]*\s?)+$')]) > 0 or count(./aixm:location/aixm:ElevatedPoint/descendant-or-self::gml:coordinates[matches(text(),'^(\s?-?[0-9]*\.[0-9]{5}[0-9]*\s?)+$')]) > 0 ) and (: the number of elements containing coord should be same as number of elements containing coord following pattern with 5 decimals :) count(./aixm:location/aixm:ElevatedPoint/descendant-or-self::gml:posList[matches(text(),'^(\s?-?[0-9]*\.[0-9]{5}[0-9]*\s?)+$')])=count(./aixm:location/aixm:ElevatedPoint/descendant-or-self::gml:posList[matches(text(),'^[-0-9\.\s]*$')]) and count(./aixm:location/aixm:ElevatedPoint/descendant-or-self::gml:pos[matches(text(),'^(\s?-?[0-9]*\.[0-9]{5}[0-9]*\s?)+$')])=count(./aixm:location/aixm:ElevatedPoint/descendant-or-self::gml:pos[matches(text(),'^[-0-9\.\s]*$')]) and count(./aixm:location/aixm:ElevatedPoint/descendant-or-self::gml:coordinates[matches(text(),'^(\s?-?[0-9]*\.[0-9]{5}[0-9]*\s?)+$')])=count(./aixm:location/aixm:ElevatedPoint/descendant-or-self::gml:coordinates[matches(text(),'^[-0-9\.\s]*$')]) ) ) then (: else the validation succeeds for this element :) true() else (: then the validation fails for this element :) false() )
AIXM-5.1_RULE-3306E |  | Y |  |  | ICAO Annex 15 | Table A7-1 | It is prohibited that a Navaid with type equal-to 'NDB' and with assigned servedAirport value has location.ElevatedPoint coordinates expressed with less than 5 decimals | Latitude and Longitude of Navaid of type NDB, when used for aerodrome/heliport operations, shall be published with 1/10 sec resolution |  | Navaid | type, location | servedAirport | (1 feature)baseline outsidedeltasnapshotset of snapshots | Recommended practice (ICAO, industry, etc.) | Resolution (horizontal) - Navaid type NDB when used at aerodrome | //aixm:NavaidTimeSlice[aixm:interpretation=('BASELINE', 'SNAPSHOT') and aixm:type='NDB'] | (: for each matching element found in the input file :) for $matchingElement in . return ( if ( (: there is an assigned servedAirport:) string-length (./aixm:servedAirport/@xlink:href) = 0 or (: there is an assigned location:) string-length (./aixm:location) = 0 or ( (: there should be coord following pattern with 5 decimals :) ( count(./aixm:location/aixm:ElevatedPoint/descendant-or-self::gml:posList[matches(text(),'^(\s?-?[0-9]*\.[0-9]{5}[0-9]*\s?)+$')]) > 0 or count(./aixm:location/aixm:ElevatedPoint/descendant-or-self::gml:pos[matches(text(),'^(\s?-?[0-9]*\.[0-9]{5}[0-9]*\s?)+$')]) > 0 or count(./aixm:location/aixm:ElevatedPoint/descendant-or-self::gml:coordinates[matches(text(),'^(\s?-?[0-9]*\.[0-9]{5}[0-9]*\s?)+$')]) > 0 ) and (: the number of elements containing coord should be same as number of elements containing coord following pattern with 5 decimals :) count(./aixm:location/aixm:ElevatedPoint/descendant-or-self::gml:posList[matches(text(),'^(\s?-?[0-9]*\.[0-9]{5}[0-9]*\s?)+$')])=count(./aixm:location/aixm:ElevatedPoint/descendant-or-self::gml:posList[matches(text(),'^[-0-9\.\s]*$')]) and count(./aixm:location/aixm:ElevatedPoint/descendant-or-self::gml:pos[matches(text(),'^(\s?-?[0-9]*\.[0-9]{5}[0-9]*\s?)+$')])=count(./aixm:location/aixm:ElevatedPoint/descendant-or-self::gml:pos[matches(text(),'^[-0-9\.\s]*$')]) and count(./aixm:location/aixm:ElevatedPoint/descendant-or-self::gml:coordinates[matches(text(),'^(\s?-?[0-9]*\.[0-9]{5}[0-9]*\s?)+$')])=count(./aixm:location/aixm:ElevatedPoint/descendant-or-self::gml:coordinates[matches(text(),'^[-0-9\.\s]*$')]) ) ) then (: else the validation succeeds for this element :) true() else (: then the validation fails for this element :) false() )
AIXM-5.1_RULE-3306F |  | Y |  |  | ICAO Annex 15 | Table A7-1 | It is prohibited that a Navaid with type equal-to 'MKR' and with assigned servedAirport value has location.ElevatedPoint coordinates expressed with less than 5 decimals | Latitude and Longitude of Navaid of type MKR, when used for aerodrome/heliport operations, shall be published with 1/10 sec resolution |  | Navaid | type, location | servedAirport | (1 feature)baseline outsidedeltasnapshotset of snapshots | Recommended practice (ICAO, industry, etc.) | Resolution (horizontal) - Navaid type MKR when used at aerodrome | //aixm:NavaidTimeSlice[aixm:interpretation=('BASELINE', 'SNAPSHOT') and aixm:type='MKR'] | (: for each matching element found in the input file :) for $matchingElement in . return ( if ( (: there is an assigned servedAirport:) string-length (./aixm:servedAirport/@xlink:href) = 0 or (: there is an assigned location:) string-length (./aixm:location) = 0 or ( (: there should be coord following pattern with 5 decimals :) ( count(./aixm:location/aixm:ElevatedPoint/descendant-or-self::gml:posList[matches(text(),'^(\s?-?[0-9]*\.[0-9]{5}[0-9]*\s?)+$')]) > 0 or count(./aixm:location/aixm:ElevatedPoint/descendant-or-self::gml:pos[matches(text(),'^(\s?-?[0-9]*\.[0-9]{5}[0-9]*\s?)+$')]) > 0 or count(./aixm:location/aixm:ElevatedPoint/descendant-or-self::gml:coordinates[matches(text(),'^(\s?-?[0-9]*\.[0-9]{5}[0-9]*\s?)+$')]) > 0 ) and (: the number of elements containing coord should be same as number of elements containing coord following pattern with 5 decimals :) count(./aixm:location/aixm:ElevatedPoint/descendant-or-self::gml:posList[matches(text(),'^(\s?-?[0-9]*\.[0-9]{5}[0-9]*\s?)+$')])=count(./aixm:location/aixm:ElevatedPoint/descendant-or-self::gml:posList[matches(text(),'^[-0-9\.\s]*$')]) and count(./aixm:location/aixm:ElevatedPoint/descendant-or-self::gml:pos[matches(text(),'^(\s?-?[0-9]*\.[0-9]{5}[0-9]*\s?)+$')])=count(./aixm:location/aixm:ElevatedPoint/descendant-or-self::gml:pos[matches(text(),'^[-0-9\.\s]*$')]) and count(./aixm:location/aixm:ElevatedPoint/descendant-or-self::gml:coordinates[matches(text(),'^(\s?-?[0-9]*\.[0-9]{5}[0-9]*\s?)+$')])=count(./aixm:location/aixm:ElevatedPoint/descendant-or-self::gml:coordinates[matches(text(),'^[-0-9\.\s]*$')]) ) ) then (: else the validation succeeds for this element :) true() else (: then the validation fails for this element :) false() )
AIXM-5.1_RULE-33070 |  | Y |  |  | ICAO Annex 15 | Table A7-1 | It is prohibited that a Navaid with type equal-to 'SDF' and with assigned servedAirport value has location.ElevatedPoint coordinates expressed with less than 5 decimals | Latitude and Longitude of Navaid of type SDF, when used for aerodrome/heliport operations, shall be published with 1/10 sec resolution |  | Navaid | type, location | servedAirport | (1 feature)baseline outsidedeltasnapshotset of snapshots | Recommended practice (ICAO, industry, etc.) | Resolution (horizontal) - Navaid type SDF when used at aerodrome | //aixm:NavaidTimeSlice[aixm:interpretation=('BASELINE', 'SNAPSHOT') and aixm:type='SDF'] | (: for each matching element found in the input file :) for $matchingElement in . return ( if ( (: there is an assigned servedAirport:) string-length (./aixm:servedAirport/@xlink:href) = 0 or (: there is an assigned location:) string-length (./aixm:location) = 0 or ( (: there should be coord following pattern with 5 decimals :) ( count(./aixm:location/aixm:ElevatedPoint/descendant-or-self::gml:posList[matches(text(),'^(\s?-?[0-9]*\.[0-9]{5}[0-9]*\s?)+$')]) > 0 or count(./aixm:location/aixm:ElevatedPoint/descendant-or-self::gml:pos[matches(text(),'^(\s?-?[0-9]*\.[0-9]{5}[0-9]*\s?)+$')]) > 0 or count(./aixm:location/aixm:ElevatedPoint/descendant-or-self::gml:coordinates[matches(text(),'^(\s?-?[0-9]*\.[0-9]{5}[0-9]*\s?)+$')]) > 0 ) and (: the number of elements containing coord should be same as number of elements containing coord following pattern with 5 decimals :) count(./aixm:location/aixm:ElevatedPoint/descendant-or-self::gml:posList[matches(text(),'^(\s?-?[0-9]*\.[0-9]{5}[0-9]*\s?)+$')])=count(./aixm:location/aixm:ElevatedPoint/descendant-or-self::gml:posList[matches(text(),'^[-0-9\.\s]*$')]) and count(./aixm:location/aixm:ElevatedPoint/descendant-or-self::gml:pos[matches(text(),'^(\s?-?[0-9]*\.[0-9]{5}[0-9]*\s?)+$')])=count(./aixm:location/aixm:ElevatedPoint/descendant-or-self::gml:pos[matches(text(),'^[-0-9\.\s]*$')]) and count(./aixm:location/aixm:ElevatedPoint/descendant-or-self::gml:coordinates[matches(text(),'^(\s?-?[0-9]*\.[0-9]{5}[0-9]*\s?)+$')])=count(./aixm:location/aixm:ElevatedPoint/descendant-or-self::gml:coordinates[matches(text(),'^[-0-9\.\s]*$')]) ) ) then (: else the validation succeeds for this element :) true() else (: then the validation fails for this element :) false() )
AIXM-5.1_RULE-33071 |  | Y |  |  | ICAO Annex 15 | Table A7-1 | It is prohibited that a Navaid with type equal-to 'NDB_MKR' and with assigned servedAirport value has location.ElevatedPoint coordinates expressed with less than 5 decimals | Latitude and Longitude of Navaid of type NDB_MKR, when used for aerodrome/heliport operations, shall be published with 1/10 sec resolution |  | Navaid | type, location | servedAirport | (1 feature)baseline outsidedeltasnapshotset of snapshots | Recommended practice (ICAO, industry, etc.) | Resolution (horizontal) - Navaid type NDB_MKR when used at aerodrome | //aixm:NavaidTimeSlice[aixm:interpretation=('BASELINE', 'SNAPSHOT') and aixm:type='NDB_MKR'] | (: for each matching element found in the input file :) for $matchingElement in . return ( if ( (: there is an assigned servedAirport:) string-length (./aixm:servedAirport/@xlink:href) = 0 or (: there is an assigned location:) string-length (./aixm:location) = 0 or ( (: there should be coord following pattern with 5 decimals :) ( count(./aixm:location/aixm:ElevatedPoint/descendant-or-self::gml:posList[matches(text(),'^(\s?-?[0-9]*\.[0-9]{5}[0-9]*\s?)+$')]) > 0 or count(./aixm:location/aixm:ElevatedPoint/descendant-or-self::gml:pos[matches(text(),'^(\s?-?[0-9]*\.[0-9]{5}[0-9]*\s?)+$')]) > 0 or count(./aixm:location/aixm:ElevatedPoint/descendant-or-self::gml:coordinates[matches(text(),'^(\s?-?[0-9]*\.[0-9]{5}[0-9]*\s?)+$')]) > 0 ) and (: the number of elements containing coord should be same as number of elements containing coord following pattern with 5 decimals :) count(./aixm:location/aixm:ElevatedPoint/descendant-or-self::gml:posList[matches(text(),'^(\s?-?[0-9]*\.[0-9]{5}[0-9]*\s?)+$')])=count(./aixm:location/aixm:ElevatedPoint/descendant-or-self::gml:posList[matches(text(),'^[-0-9\.\s]*$')]) and count(./aixm:location/aixm:ElevatedPoint/descendant-or-self::gml:pos[matches(text(),'^(\s?-?[0-9]*\.[0-9]{5}[0-9]*\s?)+$')])=count(./aixm:location/aixm:ElevatedPoint/descendant-or-self::gml:pos[matches(text(),'^[-0-9\.\s]*$')]) and count(./aixm:location/aixm:ElevatedPoint/descendant-or-self::gml:coordinates[matches(text(),'^(\s?-?[0-9]*\.[0-9]{5}[0-9]*\s?)+$')])=count(./aixm:location/aixm:ElevatedPoint/descendant-or-self::gml:coordinates[matches(text(),'^[-0-9\.\s]*$')]) ) ) then (: else the validation succeeds for this element :) true() else (: then the validation fails for this element :) false() )
AIXM-5.1_RULE-33072 |  | Y |  |  | ICAO Annex 15 | Table A7-1 | It is prohibited that a Navaid with type equal-to 'NDB_DME' and with assigned servedAirport value has location.ElevatedPoint coordinates expressed with less than 5 decimals | Latitude and Longitude of Navaid of type NDB_DME, when used for aerodrome/heliport operations, shall be published with 1/10 sec resolution |  | Navaid | type, location | servedAirport | (1 feature)baseline outsidedeltasnapshotset of snapshots | Recommended practice (ICAO, industry, etc.) | Resolution (horizontal) - Navaid type NDB_DME when used at aerodrome | //aixm:NavaidTimeSlice[aixm:interpretation=('BASELINE', 'SNAPSHOT') and aixm:type='NDB_DME'] | (: for each matching element found in the input file :) for $matchingElement in . return ( if ( (: there is an assigned servedAirport:) string-length (./aixm:servedAirport/@xlink:href) = 0 or (: there is an assigned location:) string-length (./aixm:location) = 0 or ( (: there should be coord following pattern with 5 decimals :) ( count(./aixm:location/aixm:ElevatedPoint/descendant-or-self::gml:posList[matches(text(),'^(\s?-?[0-9]*\.[0-9]{5}[0-9]*\s?)+$')]) > 0 or count(./aixm:location/aixm:ElevatedPoint/descendant-or-self::gml:pos[matches(text(),'^(\s?-?[0-9]*\.[0-9]{5}[0-9]*\s?)+$')]) > 0 or count(./aixm:location/aixm:ElevatedPoint/descendant-or-self::gml:coordinates[matches(text(),'^(\s?-?[0-9]*\.[0-9]{5}[0-9]*\s?)+$')]) > 0 ) and (: the number of elements containing coord should be same as number of elements containing coord following pattern with 5 decimals :) count(./aixm:location/aixm:ElevatedPoint/descendant-or-self::gml:posList[matches(text(),'^(\s?-?[0-9]*\.[0-9]{5}[0-9]*\s?)+$')])=count(./aixm:location/aixm:ElevatedPoint/descendant-or-self::gml:posList[matches(text(),'^[-0-9\.\s]*$')]) and count(./aixm:location/aixm:ElevatedPoint/descendant-or-self::gml:pos[matches(text(),'^(\s?-?[0-9]*\.[0-9]{5}[0-9]*\s?)+$')])=count(./aixm:location/aixm:ElevatedPoint/descendant-or-self::gml:pos[matches(text(),'^[-0-9\.\s]*$')]) and count(./aixm:location/aixm:ElevatedPoint/descendant-or-self::gml:coordinates[matches(text(),'^(\s?-?[0-9]*\.[0-9]{5}[0-9]*\s?)+$')])=count(./aixm:location/aixm:ElevatedPoint/descendant-or-self::gml:coordinates[matches(text(),'^[-0-9\.\s]*$')]) ) ) then (: else the validation succeeds for this element :) true() else (: then the validation fails for this element :) false() )
AIXM-5.1_RULE-33073 |  | Y |  |  | ICAO Annex 15 | Table A7-1 | It is prohibited that a Navaid with type equal-to 'DF' and with assigned servedAirport value has location.ElevatedPoint coordinates expressed with less than 5 decimals | Latitude and Longitude of Navaid of type DF, when used for aerodrome/heliport operations, shall be published with 1/10 sec resolution |  | Navaid | type, location | servedAirport | (1 feature)baseline outsidedeltasnapshotset of snapshots | Recommended practice (ICAO, industry, etc.) | Resolution (horizontal) - Navaid type DF when used at aerodrome | //aixm:NavaidTimeSlice[aixm:interpretation=('BASELINE', 'SNAPSHOT') and aixm:type='DF'] | (: for each matching element found in the input file :) for $matchingElement in . return ( if ( (: there is an assigned servedAirport:) string-length (./aixm:servedAirport/@xlink:href) = 0 or (: there is an assigned location:) string-length (./aixm:location) = 0 or ( (: there should be coord following pattern with 5 decimals :) ( count(./aixm:location/aixm:ElevatedPoint/descendant-or-self::gml:posList[matches(text(),'^(\s?-?[0-9]*\.[0-9]{5}[0-9]*\s?)+$')]) > 0 or count(./aixm:location/aixm:ElevatedPoint/descendant-or-self::gml:pos[matches(text(),'^(\s?-?[0-9]*\.[0-9]{5}[0-9]*\s?)+$')]) > 0 or count(./aixm:location/aixm:ElevatedPoint/descendant-or-self::gml:coordinates[matches(text(),'^(\s?-?[0-9]*\.[0-9]{5}[0-9]*\s?)+$')]) > 0 ) and (: the number of elements containing coord should be same as number of elements containing coord following pattern with 5 decimals :) count(./aixm:location/aixm:ElevatedPoint/descendant-or-self::gml:posList[matches(text(),'^(\s?-?[0-9]*\.[0-9]{5}[0-9]*\s?)+$')])=count(./aixm:location/aixm:ElevatedPoint/descendant-or-self::gml:posList[matches(text(),'^[-0-9\.\s]*$')]) and count(./aixm:location/aixm:ElevatedPoint/descendant-or-self::gml:pos[matches(text(),'^(\s?-?[0-9]*\.[0-9]{5}[0-9]*\s?)+$')])=count(./aixm:location/aixm:ElevatedPoint/descendant-or-self::gml:pos[matches(text(),'^[-0-9\.\s]*$')]) and count(./aixm:location/aixm:ElevatedPoint/descendant-or-self::gml:coordinates[matches(text(),'^(\s?-?[0-9]*\.[0-9]{5}[0-9]*\s?)+$')])=count(./aixm:location/aixm:ElevatedPoint/descendant-or-self::gml:coordinates[matches(text(),'^[-0-9\.\s]*$')]) ) ) then (: else the validation succeeds for this element :) true() else (: then the validation fails for this element :) false() )
AIXM-5.1_RULE-2E248 |  | Y |  |  | ICAO Annex 15 | Table A7-1 | It is prohibited that a GuidanceLine with assigned extent value has extent.ElevatedCurve coordinates expressed with less than 6 decimals | Latitude and longitude of taxiway centre line/parking guidance line points, intersection marking line and exit guidance line shall be published with 1/100 sec resolution - 2E248, 45D30 and 5B108 are similar rules |  | GuidanceLine | ElevatedCurve | extent | All | Recommended practice (ICAO, industry, etc.) | Resolution (horizontal) - Taxiway centrelines | //aixm:GuidanceLineTimeSlice | (: for each matching element found in the input file :) for $matchingElement in . return ( if ( (: there is an assigned location:) string-length (./aixm:extent/aixm:ElevatedCurve) = 0 or ( (: there should be coordinates following pattern with 6 decimals :) ( count(./aixm:extent/aixm:ElevatedCurve/descendant-or-self::gml:posList[matches(text(),'^(\s?-?[0-9]*\.[0-9]{6}[0-9]*\s?)+$')]) > 0 or count(./aixm:extent/aixm:ElevatedCurve/descendant-or-self::gml:pos[matches(text(),'^(\s?-?[0-9]*\.[0-9]{6}[0-9]*\s?)+$')]) > 0 or count(./aixm:extent/aixm:ElevatedCurve/descendant-or-self::gml:coordinates[matches(text(),'^(\s?-?[0-9]*\.[0-9]{6}[0-9]*\s?)+$')]) > 0 ) and (: the number of elements containing coordinates should be same as number of elements containing coord following pattern with 6 decimals :) count(./aixm:extent/aixm:ElevatedCurve/descendant-or-self::gml:posList[matches(text(),'^(\s?-?[0-9]*\.[0-9]{6}[0-9]*\s?)+$')])=count(./aixm:extent/aixm:ElevatedCurve/descendant-or-self::gml:posList[matches(text(),'^[-0-9\.\s]*$')]) and count(./aixm:extent/aixm:ElevatedCurve/descendant-or-self::gml:pos[matches(text(),'^(\s?-?[0-9]*\.[0-9]{6}[0-9]*\s?)+$')])=count(./aixm:extent/aixm:ElevatedCurve/descendant-or-self::gml:pos[matches(text(),'^[-0-9\.\s]*$')]) and count(./aixm:extent/aixm:ElevatedCurve/descendant-or-self::gml:coordinates[matches(text(),'^(\s?-?[0-9]*\.[0-9]{6}[0-9]*\s?)+$')])=count(./aixm:extent/aixm:ElevatedCurve/descendant-or-self::gml:coordinates[matches(text(),'^[-0-9\.\s]*$')]) ) ) then (: else the validation succeeds for this element :) true() else (: then the validation fails for this element :) false() )
AIXM-5.1_RULE-1ABBC1 |  |  |  |  | AIXM Model |  | It is obligatory that each DirectionFinder with assigned informationProvision value has informationProvision value resolved-into exactly one isAssociatedWith Service specialization InformationService | The feature instance actually targeted by an association (through its role name value) shall exist and correspond to the feature type defined by the model. This rule has to be applied to all inheritance levels - in this case is the first level of inheritance. |  | DirectionFinder | informationProvision |  | set of snapshots | Minimal data rule | Referential integrity - first level of inheritance (for the targetClass) | //aixm:DirectionFinder/aixm:informationProvision ¦ //aixm:DirectionFinderTimeSlice/aixm:informationProvision | (: for each matching element found in the input file :) for $matchingElement in . return ( if ( (: bypasses the association if it is null :) (@xsi:nil='true') or ( (: checks this association has one and only one xlink:href inside its descendance :) count(descendant-or-self::*[string-length(@xlink:href)!=0])=1 and ( (: extracts the UUID from it and checks there is one and only one specializedTargetClass with a matching gml-identifier :) count ( (//aixm:InformationService) [ upper-case(gml:identifier)=upper-case ( replace ( $matchingElement/descendant-or-self::*[@xlink:href]/@xlink:href, '.*?([A-Za-z0-9]{8}-[A-Za-z0-9]{4}-[A-Za-z0-9]{4}-[A-Za-z0-9]{4}-[A-Za-z0-9]{12}).*', '$1' ) ) ] )=1 ) ) ) then (: else the validation succeeds for this element :) true() else (: then the validation fails for this element :) false() )
AIXM-5.1_RULE-1ABBC2 |  |  |  |  | AIXM Model |  | It is obligatory that each RadioFrequencyArea with assigned precisionApproachRadar value has precisionApproachRadar value resolved-into exactly one limits RadarEquipment specialization PrecisionApproachRadar | The feature instance actually targeted by an association (through its role name value) shall exist and correspond to the feature type defined by the model. This rule has to be applied to all inheritance levels - in this case is the first level of inheritance. |  | RadioFrequencyArea | precisionApproachRadar |  | set of snapshots | Minimal data rule | Referential integrity - first level of inheritance (for the targetClass) | //aixm:RadioFrequencyArea/aixm:precisionApproachRadar ¦ //aixm:RadioFrequencyAreaTimeSlice/aixm:precisionApproachRadar | (: for each matching element found in the input file :) for $matchingElement in . return ( if ( (: bypasses the association if it is null :) (@xsi:nil='true') or ( (: checks this association has one and only one xlink:href inside its descendance :) count(descendant-or-self::*[string-length(@xlink:href)!=0])=1 and ( (: extracts the UUID from it and checks there is one and only one specializedTargetClass with a matching gml-identifier :) count ( (//aixm:PrecisionApproachRadar) [ upper-case(gml:identifier)=upper-case ( replace ( $matchingElement/descendant-or-self::*[@xlink:href]/@xlink:href, '.*?([A-Za-z0-9]{8}-[A-Za-z0-9]{4}-[A-Za-z0-9]{4}-[A-Za-z0-9]{4}-[A-Za-z0-9]{12}).*', '$1' ) ) ] )=1 ) ) ) then (: else the validation succeeds for this element :) true() else (: then the validation fails for this element :) false() )
AIXM-5.1_RULE-1ABBC3 |  |  |  |  | AIXM Model |  | It is obligatory that each RadarSystem with assigned radarEquipment value has radarEquipment value resolved-into exactly one isComposedOf RadarEquipment specialization PrecisionApproachRadar | The feature instance actually targeted by an association (through its role name value) shall exist and correspond to the feature type defined by the model. This rule has to be applied to all inheritance levels - in this case is the first level of inheritance. |  | RadarSystem | radarEquipment |  | set of snapshots | Minimal data rule | Referential integrity - first level of inheritance (for the targetClass) | //aixm:RadarSystem/aixm:radarEquipment ¦ //aixm:RadarSystemTimeSlice/aixm:radarEquipment | (: for each matching element found in the input file :) for $matchingElement in . return ( if ( (: bypasses the association if it is null :) (@xsi:nil='true') or ( (: checks this association has one and only one xlink:href inside its descendance :) count(descendant-or-self::*[string-length(@xlink:href)!=0])=1 and ( (: extracts the UUID from it and checks there is one and only one specializedTargetClass with a matching gml-identifier :) count ( (//aixm:PrecisionApproachRadar) [ upper-case(gml:identifier)=upper-case ( replace ( $matchingElement/descendant-or-self::*[@xlink:href]/@xlink:href, '.*?([A-Za-z0-9]{8}-[A-Za-z0-9]{4}-[A-Za-z0-9]{4}-[A-Za-z0-9]{4}-[A-Za-z0-9]{12}).*', '$1' ) ) ] )=1 ) ) ) then (: else the validation succeeds for this element :) true() else (: then the validation fails for this element :) false() )
AIXM-5.1_RULE-1A4A7B |  | Y |  |  | ICAO Annex 11 |  | Each AirspaceLayer with upperLimit.uom equal-to ('FL', 'SM') shall have upperLimit value expressed with 1, 2 or 3 digits | If the unit of measurement for an altitude is 'FL' (flight level) then the value should have 2 or 3 digits |  | AirspaceLayer | upperLimit |  | All | Recommended practice (ICAO, industry, etc.) | Flight Levels (FL) and Standard Meters (SM) should be either 2 or 3 digits (EAD profile) | aixm:AirspaceLayer | if(./aixm:timeSlice) then ( every $timeslice in ./aixm:timeSlice satisfies ( (($timeslice))/aixm:AirspaceLayerTimeSlice/( not(./aixm:interpretation=('BASELINE', 'SNAPSHOT')) or ( not(./aixm:upperLimit) or (./aixm:upperLimit[@xsi:nil='true']) or not(./aixm:upperLimit[@uom = ('FL','SM')]) or (./aixm:upperLimit/text()[string-length() >=1 and string-length() <= 3 and string(number()) != 'NaN']) ) )) ) else ( not(./aixm:upperLimit) or (./aixm:upperLimit[@xsi:nil='true']) or not(./aixm:upperLimit[@uom = ('FL','SM')]) or (./aixm:upperLimit/text()[string-length() >=1 and string-length() <= 3 and string(number()) != 'NaN']) )
AIXM-5.1_RULE-1A4A79 |  | Y |  |  | ICAO Annex 11 |  | Each AirspaceLayer with lowerLimit.uom equal-to ('FL', 'SM') shall have lowerLimit value expressed with 1, 2 or 3 digits | If the unit of measurement for an altitude is 'FL' (flight level) then the value should have 2 or 3 digits |  | AirspaceLayer | lowerLimit |  | All | Recommended practice (ICAO, industry, etc.) | Flight Levels (FL) and Standard Meters (SM) should be either 2 or 3 digits (EAD profile) | aixm:AirspaceLayer | if(./aixm:timeSlice) then ( every $timeslice in ./aixm:timeSlice satisfies ( (($timeslice))/aixm:AirspaceLayerTimeSlice/( not(./aixm:interpretation=('BASELINE', 'SNAPSHOT')) or ( not(./aixm:lowerLimit) or (./aixm:lowerLimit[@xsi:nil='true']) or not(./aixm:lowerLimit[@uom = ('FL','SM')]) or (./aixm:lowerLimit/text()[string-length() >=1 and string-length() <= 3 and string(number()) != 'NaN']) ) )) ) else ( not(./aixm:lowerLimit) or (./aixm:lowerLimit[@xsi:nil='true']) or not(./aixm:lowerLimit[@uom = ('FL','SM')]) or (./aixm:lowerLimit/text()[string-length() >=1 and string-length() <= 3 and string(number()) != 'NaN']) )
AIXM-5.1_RULE-1A4A7C |  | Y |  |  | ICAO Annex 11 |  | Each AirspaceVolume with upperLimit.uom equal-to ('FL', 'SM') shall have upperLimit value expressed with 1, 2 or 3 digits | If the unit of measurement for an altitude is 'FL' (flight level) then the value should have 2 or 3 digits |  | AirspaceVolume | upperLimit |  | All | Recommended practice (ICAO, industry, etc.) | Flight Levels (FL) and Standard Meters (SM) should be either 2 or 3 digits (EAD profile) | aixm:AirspaceVolume | if(./aixm:timeSlice) then ( every $timeslice in ./aixm:timeSlice satisfies ( (($timeslice))/aixm:AirspaceVolumeTimeSlice/( not(./aixm:interpretation=('BASELINE', 'SNAPSHOT')) or ( not(./aixm:upperLimit) or (./aixm:upperLimit[@xsi:nil='true']) or not(./aixm:upperLimit[@uom = ('FL','SM')]) or (./aixm:upperLimit/text()[string-length() >=1 and string-length() <= 3 and string(number()) != 'NaN']) ) )) ) else ( not(./aixm:upperLimit) or (./aixm:upperLimit[@xsi:nil='true']) or not(./aixm:upperLimit[@uom = ('FL','SM')]) or (./aixm:upperLimit/text()[string-length() >=1 and string-length() <= 3 and string(number()) != 'NaN']) )
AIXM-5.1_RULE-1A4A7D |  | Y |  |  | ICAO Annex 11 |  | Each AirspaceVolume with maximumLimit.uom equal-to ('FL', 'SM') shall have maximumLimit value expressed with 1, 2 or 3 digits | If the unit of measurement for an altitude is 'FL' (flight level) then the value should have 2 or 3 digits |  | AirspaceVolume | maximumLimit |  | All | Recommended practice (ICAO, industry, etc.) | Flight Levels (FL) and Standard Meters (SM) should be either 2 or 3 digits (EAD profile) | aixm:AirspaceVolume | if(./aixm:timeSlice) then ( every $timeslice in ./aixm:timeSlice satisfies ( (($timeslice))/aixm:AirspaceVolumeTimeSlice/( not(./aixm:interpretation=('BASELINE', 'SNAPSHOT')) or ( not(./aixm:maximumLimit) or (./aixm:maximumLimit[@xsi:nil='true']) or not(./aixm:maximumLimit[@uom = ('FL','SM')]) or (./aixm:maximumLimit/text()[string-length() >=1 and string-length() <= 3 and string(number()) != 'NaN']) ) )) ) else ( not(./aixm:maximumLimit) or (./aixm:maximumLimit[@xsi:nil='true']) or not(./aixm:maximumLimit[@uom = ('FL','SM')]) or (./aixm:maximumLimit/text()[string-length() >=1 and string-length() <= 3 and string(number()) != 'NaN']) )
AIXM-5.1_RULE-1A4A7E |  | Y |  |  | ICAO Annex 11 |  | Each AirspaceVolume with lowerLimit.uom equal-to ('FL', 'SM') shall have lowerLimit value expressed with 1, 2 or 3 digits | If the unit of measurement for an altitude is 'FL' (flight level) then the value should have 2 or 3 digits |  | AirspaceVolume | lowerLimit |  | All | Recommended practice (ICAO, industry, etc.) | Flight Levels (FL) and Standard Meters (SM) should be either 2 or 3 digits (EAD profile) | aixm:AirspaceVolume | if(./aixm:timeSlice) then ( every $timeslice in ./aixm:timeSlice satisfies ( (($timeslice))/aixm:AirspaceVolumeTimeSlice/( not(./aixm:interpretation=('BASELINE', 'SNAPSHOT')) or ( not(./aixm:lowerLimit) or (./aixm:lowerLimit[@xsi:nil='true']) or not(./aixm:lowerLimit[@uom = ('FL','SM')]) or (./aixm:lowerLimit/text()[string-length() >=1 and string-length() <= 3 and string(number()) != 'NaN']) ) )) ) else ( not(./aixm:lowerLimit) or (./aixm:lowerLimit[@xsi:nil='true']) or not(./aixm:lowerLimit[@uom = ('FL','SM')]) or (./aixm:lowerLimit/text()[string-length() >=1 and string-length() <= 3 and string(number()) != 'NaN']) )
AIXM-5.1_RULE-1A4A7F |  | Y |  |  | ICAO Annex 11 |  | Each AirspaceVolume with minimumLimit.uom equal-to ('FL', 'SM') shall have minimumLimit value expressed with 1, 2 or 3 digits | If the unit of measurement for an altitude is 'FL' (flight level) then the value should have 2 or 3 digits |  | AirspaceVolume | minimumLimit |  | All | Recommended practice (ICAO, industry, etc.) | Flight Levels (FL) and Standard Meters (SM) should be either 2 or 3 digits (EAD profile) | aixm:AirspaceVolume | if(./aixm:timeSlice) then ( every $timeslice in ./aixm:timeSlice satisfies ( (($timeslice))/aixm:AirspaceVolumeTimeSlice/( not(./aixm:interpretation=('BASELINE', 'SNAPSHOT')) or ( not(./aixm:minimumLimit) or (./aixm:minimumLimit[@xsi:nil='true']) or not(./aixm:minimumLimit[@uom = ('FL','SM')]) or (./aixm:minimumLimit/text()[string-length() >=1 and string-length() <= 3 and string(number()) != 'NaN']) ) )) ) else ( not(./aixm:minimumLimit) or (./aixm:minimumLimit[@xsi:nil='true']) or not(./aixm:minimumLimit[@uom = ('FL','SM')]) or (./aixm:minimumLimit/text()[string-length() >=1 and string-length() <= 3 and string(number()) != 'NaN']) )
AIXM-5.1_RULE-1A4A80 |  | Y |  |  | ICAO Annex 11 |  | Each ApproachAltitudeTable with altitude.uom equal-to ('FL', 'SM') shall have altitude value expressed with 1, 2 or 3 digits | If the unit of measurement for an altitude is 'FL' (flight level) then the value should have 2 or 3 digits |  | ApproachAltitudeTable | altitude |  | All | Recommended practice (ICAO, industry, etc.) | Flight Levels (FL) and Standard Meters (SM) should be either 2 or 3 digits (EAD profile) | aixm:ApproachAltitudeTable | if(./aixm:timeSlice) then ( every $timeslice in ./aixm:timeSlice satisfies ( (($timeslice))/aixm:ApproachAltitudeTableTimeSlice/( not(./aixm:interpretation=('BASELINE', 'SNAPSHOT')) or ( not(./aixm:altitude) or (./aixm:altitude[@xsi:nil='true']) or not(./aixm:altitude[@uom = ('FL','SM')]) or (./aixm:altitude/text()[string-length() >=1 and string-length() <= 3 and string(number()) != 'NaN']) ) )) ) else ( not(./aixm:altitude) or (./aixm:altitude[@xsi:nil='true']) or not(./aixm:altitude[@uom = ('FL','SM')]) or (./aixm:altitude/text()[string-length() >=1 and string-length() <= 3 and string(number()) != 'NaN']) )
AIXM-5.1_RULE-1A4A81 |  | Y |  |  | ICAO Annex 11 |  | Each CircleSector with upperLimit.uom equal-to ('FL', 'SM') shall have upperLimit value expressed with 1, 2 or 3 digits | If the unit of measurement for an altitude is 'FL' (flight level) then the value should have 2 or 3 digits |  | CircleSector | upperLimit |  | All | Recommended practice (ICAO, industry, etc.) | Flight Levels (FL) and Standard Meters (SM) should be either 2 or 3 digits (EAD profile) | aixm:CircleSector | if(./aixm:timeSlice) then ( every $timeslice in ./aixm:timeSlice satisfies ( (($timeslice))/aixm:CircleSectorTimeSlice/( not(./aixm:interpretation=('BASELINE', 'SNAPSHOT')) or ( not(./aixm:upperLimit) or (./aixm:upperLimit[@xsi:nil='true']) or not(./aixm:upperLimit[@uom = ('FL','SM')]) or (./aixm:upperLimit/text()[string-length() >=1 and string-length() <= 3 and string(number()) != 'NaN']) ) )) ) else ( not(./aixm:upperLimit) or (./aixm:upperLimit[@xsi:nil='true']) or not(./aixm:upperLimit[@uom = ('FL','SM')]) or (./aixm:upperLimit/text()[string-length() >=1 and string-length() <= 3 and string(number()) != 'NaN']) )
AIXM-5.1_RULE-1A4A82 |  | Y |  |  | ICAO Annex 11 |  | Each CircleSector with lowerLimit.uom equal-to ('FL', 'SM') shall have lowerLimit value expressed with 1, 2 or 3 digits | If the unit of measurement for an altitude is 'FL' (flight level) then the value should have 2 or 3 digits |  | CircleSector | lowerLimit |  | All | Recommended practice (ICAO, industry, etc.) | Flight Levels (FL) and Standard Meters (SM) should be either 2 or 3 digits (EAD profile) | aixm:CircleSector | if(./aixm:timeSlice) then ( every $timeslice in ./aixm:timeSlice satisfies ( (($timeslice))/aixm:CircleSectorTimeSlice/( not(./aixm:interpretation=('BASELINE', 'SNAPSHOT')) or ( not(./aixm:lowerLimit) or (./aixm:lowerLimit[@xsi:nil='true']) or not(./aixm:lowerLimit[@uom = ('FL','SM')]) or (./aixm:lowerLimit/text()[string-length() >=1 and string-length() <= 3 and string(number()) != 'NaN']) ) )) ) else ( not(./aixm:lowerLimit) or (./aixm:lowerLimit[@xsi:nil='true']) or not(./aixm:lowerLimit[@uom = ('FL','SM')]) or (./aixm:lowerLimit/text()[string-length() >=1 and string-length() <= 3 and string(number()) != 'NaN']) )
AIXM-5.1_RULE-1A4A83 |  | Y |  |  | ICAO Annex 11 |  | Each DepartureArrivalCondition with minimumCrossingAtEnd.uom equal-to ('FL', 'SM') shall have minimumCrossingAtEnd value expressed with 1, 2 or 3 digits | If the unit of measurement for an altitude is 'FL' (flight level) then the value should have 2 or 3 digits |  | DepartureArrivalCondition | minimumCrossingAtEnd |  | All | Recommended practice (ICAO, industry, etc.) | Flight Levels (FL) and Standard Meters (SM) should be either 2 or 3 digits (EAD profile) | aixm:DepartureArrivalCondition | if(./aixm:timeSlice) then ( every $timeslice in ./aixm:timeSlice satisfies ( (($timeslice))/aixm:DepartureArrivalConditionTimeSlice/( not(./aixm:interpretation=('BASELINE', 'SNAPSHOT')) or ( not(./aixm:minimumCrossingAtEnd) or (./aixm:minimumCrossingAtEnd[@xsi:nil='true']) or not(./aixm:minimumCrossingAtEnd[@uom = ('FL','SM')]) or (./aixm:minimumCrossingAtEnd/text()[string-length() >=1 and string-length() <= 3 and string(number()) != 'NaN']) ) )) ) else ( not(./aixm:minimumCrossingAtEnd) or (./aixm:minimumCrossingAtEnd[@xsi:nil='true']) or not(./aixm:minimumCrossingAtEnd[@uom = ('FL','SM')]) or (./aixm:minimumCrossingAtEnd/text()[string-length() >=1 and string-length() <= 3 and string(number()) != 'NaN']) )
AIXM-5.1_RULE-1A4A84 |  | Y |  |  | ICAO Annex 11 |  | Each DepartureArrivalCondition with maximumCrossingAtEnd.uom equal-to ('FL', 'SM') shall have maximumCrossingAtEnd value expressed with 1, 2 or 3 digits | If the unit of measurement for an altitude is 'FL' (flight level) then the value should have 2 or 3 digits |  | DepartureArrivalCondition | maximumCrossingAtEnd |  | All | Recommended practice (ICAO, industry, etc.) | Flight Levels (FL) and Standard Meters (SM) should be either 2 or 3 digits (EAD profile) | aixm:DepartureArrivalCondition | if(./aixm:timeSlice) then ( every $timeslice in ./aixm:timeSlice satisfies ( (($timeslice))/aixm:DepartureArrivalConditionTimeSlice/( not(./aixm:interpretation=('BASELINE', 'SNAPSHOT')) or ( not(./aixm:maximumCrossingAtEnd) or (./aixm:maximumCrossingAtEnd[@xsi:nil='true']) or not(./aixm:maximumCrossingAtEnd[@uom = ('FL','SM')]) or (./aixm:maximumCrossingAtEnd/text()[string-length() >=1 and string-length() <= 3 and string(number()) != 'NaN']) ) )) ) else ( not(./aixm:maximumCrossingAtEnd) or (./aixm:maximumCrossingAtEnd[@xsi:nil='true']) or not(./aixm:maximumCrossingAtEnd[@uom = ('FL','SM')]) or (./aixm:maximumCrossingAtEnd/text()[string-length() >=1 and string-length() <= 3 and string(number()) != 'NaN']) )
AIXM-5.1_RULE-1A4A89 |  | Y |  |  | ICAO Annex 11 |  | Each HoldingAssessment with upperLimit.uom equal-to ('FL', 'SM') shall have upperLimit value expressed with 1, 2 or 3 digits | If the unit of measurement for an altitude is 'FL' (flight level) then the value should have 2 or 3 digits |  | HoldingAssessment | upperLimit |  | All | Recommended practice (ICAO, industry, etc.) | Flight Levels (FL) and Standard Meters (SM) should be either 2 or 3 digits (EAD profile) | aixm:HoldingAssessment | if(./aixm:timeSlice) then ( every $timeslice in ./aixm:timeSlice satisfies ( (($timeslice))/aixm:HoldingAssessmentTimeSlice/( not(./aixm:interpretation=('BASELINE', 'SNAPSHOT')) or ( not(./aixm:upperLimit) or (./aixm:upperLimit[@xsi:nil='true']) or not(./aixm:upperLimit[@uom = ('FL','SM')]) or (./aixm:upperLimit/text()[string-length() >=1 and string-length() <= 3 and string(number()) != 'NaN']) ) )) ) else ( not(./aixm:upperLimit) or (./aixm:upperLimit[@xsi:nil='true']) or not(./aixm:upperLimit[@uom = ('FL','SM')]) or (./aixm:upperLimit/text()[string-length() >=1 and string-length() <= 3 and string(number()) != 'NaN']) )
AIXM-5.1_RULE-1A4A8A |  | Y |  |  | ICAO Annex 11 |  | Each HoldingAssessment with lowerLimit.uom equal-to ('FL', 'SM') shall have lowerLimit value expressed with 1, 2 or 3 digits | If the unit of measurement for an altitude is 'FL' (flight level) then the value should have 2 or 3 digits |  | HoldingAssessment | lowerLimit |  | All | Recommended practice (ICAO, industry, etc.) | Flight Levels (FL) and Standard Meters (SM) should be either 2 or 3 digits (EAD profile) | aixm:HoldingAssessment | if(./aixm:timeSlice) then ( every $timeslice in ./aixm:timeSlice satisfies ( (($timeslice))/aixm:HoldingAssessmentTimeSlice/( not(./aixm:interpretation=('BASELINE', 'SNAPSHOT')) or ( not(./aixm:lowerLimit) or (./aixm:lowerLimit[@xsi:nil='true']) or not(./aixm:lowerLimit[@uom = ('FL','SM')]) or (./aixm:lowerLimit/text()[string-length() >=1 and string-length() <= 3 and string(number()) != 'NaN']) ) )) ) else ( not(./aixm:lowerLimit) or (./aixm:lowerLimit[@xsi:nil='true']) or not(./aixm:lowerLimit[@uom = ('FL','SM')]) or (./aixm:lowerLimit/text()[string-length() >=1 and string-length() <= 3 and string(number()) != 'NaN']) )
AIXM-5.1_RULE-1A4A8B |  | Y |  |  | ICAO Annex 11 |  | Each HoldingUse with instructedAltitude.uom equal-to ('FL', 'SM') shall have instructedAltitude value expressed with 1, 2 or 3 digits | If the unit of measurement for an altitude is 'FL' (flight level) then the value should have 2 or 3 digits |  | HoldingUse | instructedAltitude |  | All | Recommended practice (ICAO, industry, etc.) | Flight Levels (FL) and Standard Meters (SM) should be either 2 or 3 digits (EAD profile) | aixm:HoldingUse | if(./aixm:timeSlice) then ( every $timeslice in ./aixm:timeSlice satisfies ( (($timeslice))/aixm:HoldingUseTimeSlice/( not(./aixm:interpretation=('BASELINE', 'SNAPSHOT')) or ( not(./aixm:instructedAltitude) or (./aixm:instructedAltitude[@xsi:nil='true']) or not(./aixm:instructedAltitude[@uom = ('FL','SM')]) or (./aixm:instructedAltitude/text()[string-length() >=1 and string-length() <= 3 and string(number()) != 'NaN']) ) )) ) else ( not(./aixm:instructedAltitude) or (./aixm:instructedAltitude[@xsi:nil='true']) or not(./aixm:instructedAltitude[@uom = ('FL','SM')]) or (./aixm:instructedAltitude/text()[string-length() >=1 and string-length() <= 3 and string(number()) != 'NaN']) )
AIXM-5.1_RULE-1A4A8C |  | Y |  |  | ICAO Annex 11 |  | Each Minima with altitude.uom equal-to ('FL', 'SM') shall have altitude value expressed with 1, 2 or 3 digits | If the unit of measurement for an altitude is 'FL' (flight level) then the value should have 2 or 3 digits |  | Minima | altitude |  | All | Recommended practice (ICAO, industry, etc.) | Flight Levels (FL) and Standard Meters (SM) should be either 2 or 3 digits (EAD profile) | aixm:Minima | if(./aixm:timeSlice) then ( every $timeslice in ./aixm:timeSlice satisfies ( (($timeslice))/aixm:MinimaTimeSlice/( not(./aixm:interpretation=('BASELINE', 'SNAPSHOT')) or ( not(./aixm:altitude) or (./aixm:altitude[@xsi:nil='true']) or not(./aixm:altitude[@uom = ('FL','SM')]) or (./aixm:altitude/text()[string-length() >=1 and string-length() <= 3 and string(number()) != 'NaN']) ) )) ) else ( not(./aixm:altitude) or (./aixm:altitude[@xsi:nil='true']) or not(./aixm:altitude[@uom = ('FL','SM')]) or (./aixm:altitude/text()[string-length() >=1 and string-length() <= 3 and string(number()) != 'NaN']) )
AIXM-5.1_RULE-1A4A8F |  | Y |  |  | ICAO Annex 11 |  | Each RouteSegment with upperLimit.uom equal-to ('FL', 'SM') shall have upperLimit value expressed with 1, 2 or 3 digits | If the unit of measurement for an altitude is 'FL' (flight level) then the value should have 2 or 3 digits |  | RouteSegment | upperLimit |  | All | Recommended practice (ICAO, industry, etc.) | Flight Levels (FL) and Standard Meters (SM) should be either 2 or 3 digits (EAD profile) | aixm:RouteSegment | if(./aixm:timeSlice) then ( every $timeslice in ./aixm:timeSlice satisfies ( (($timeslice))/aixm:RouteSegmentTimeSlice/( not(./aixm:interpretation=('BASELINE', 'SNAPSHOT')) or ( not(./aixm:upperLimit) or (./aixm:upperLimit[@xsi:nil='true']) or not(./aixm:upperLimit[@uom = ('FL','SM')]) or (./aixm:upperLimit/text()[string-length() >=1 and string-length() <= 3 and string(number()) != 'NaN']) ) )) ) else ( not(./aixm:upperLimit) or (./aixm:upperLimit[@xsi:nil='true']) or not(./aixm:upperLimit[@uom = ('FL','SM')]) or (./aixm:upperLimit/text()[string-length() >=1 and string-length() <= 3 and string(number()) != 'NaN']) )
AIXM-5.1_RULE-1A4A90 |  | Y |  |  | ICAO Annex 11 |  | Each RouteSegment with lowerLimit.uom equal-to ('FL', 'SM') shall have lowerLimit value expressed with 1, 2 or 3 digits | If the unit of measurement for an altitude is 'FL' (flight level) then the value should have 2 or 3 digits |  | RouteSegment | lowerLimit |  | All | Recommended practice (ICAO, industry, etc.) | Flight Levels (FL) and Standard Meters (SM) should be either 2 or 3 digits (EAD profile) | aixm:RouteSegment | if(./aixm:timeSlice) then ( every $timeslice in ./aixm:timeSlice satisfies ( (($timeslice))/aixm:RouteSegmentTimeSlice/( not(./aixm:interpretation=('BASELINE', 'SNAPSHOT')) or ( not(./aixm:lowerLimit) or (./aixm:lowerLimit[@xsi:nil='true']) or not(./aixm:lowerLimit[@uom = ('FL','SM')]) or (./aixm:lowerLimit/text()[string-length() >=1 and string-length() <= 3 and string(number()) != 'NaN']) ) )) ) else ( not(./aixm:lowerLimit) or (./aixm:lowerLimit[@xsi:nil='true']) or not(./aixm:lowerLimit[@uom = ('FL','SM')]) or (./aixm:lowerLimit/text()[string-length() >=1 and string-length() <= 3 and string(number()) != 'NaN']) )
AIXM-5.1_RULE-1A4A91 |  | Y |  |  | ICAO Annex 11 |  | Each RouteSegment with minimumCrossingAtEnd.uom equal-to ('FL', 'SM') shall have minimumCrossingAtEnd value expressed with 1, 2 or 3 digits | If the unit of measurement for an altitude is 'FL' (flight level) then the value should have 2 or 3 digits |  | RouteSegment | minimumCrossingAtEnd |  | All | Recommended practice (ICAO, industry, etc.) | Flight Levels (FL) and Standard Meters (SM) should be either 2 or 3 digits (EAD profile) | aixm:RouteSegment | if(./aixm:timeSlice) then ( every $timeslice in ./aixm:timeSlice satisfies ( (($timeslice))/aixm:RouteSegmentTimeSlice/( not(./aixm:interpretation=('BASELINE', 'SNAPSHOT')) or ( not(./aixm:minimumCrossingAtEnd) or (./aixm:minimumCrossingAtEnd[@xsi:nil='true']) or not(./aixm:minimumCrossingAtEnd[@uom = ('FL','SM')]) or (./aixm:minimumCrossingAtEnd/text()[string-length() >=1 and string-length() <= 3 and string(number()) != 'NaN']) ) )) ) else ( not(./aixm:minimumCrossingAtEnd) or (./aixm:minimumCrossingAtEnd[@xsi:nil='true']) or not(./aixm:minimumCrossingAtEnd[@uom = ('FL','SM')]) or (./aixm:minimumCrossingAtEnd/text()[string-length() >=1 and string-length() <= 3 and string(number()) != 'NaN']) )
AIXM-5.1_RULE-1A4A92 |  | Y |  |  | ICAO Annex 11 |  | Each RouteSegment with maximumCrossingAtEnd.uom equal-to ('FL', 'SM') shall have maximumCrossingAtEnd value expressed with 1, 2 or 3 digits | If the unit of measurement for an altitude is 'FL' (flight level) then the value should have 2 or 3 digits |  | RouteSegment | maximumCrossingAtEnd |  | All | Recommended practice (ICAO, industry, etc.) | Flight Levels (FL) and Standard Meters (SM) should be either 2 or 3 digits (EAD profile) | aixm:RouteSegment | if(./aixm:timeSlice) then ( every $timeslice in ./aixm:timeSlice satisfies ( (($timeslice))/aixm:RouteSegmentTimeSlice/( not(./aixm:interpretation=('BASELINE', 'SNAPSHOT')) or ( not(./aixm:maximumCrossingAtEnd) or (./aixm:maximumCrossingAtEnd[@xsi:nil='true']) or not(./aixm:maximumCrossingAtEnd[@uom = ('FL','SM')]) or (./aixm:maximumCrossingAtEnd/text()[string-length() >=1 and string-length() <= 3 and string(number()) != 'NaN']) ) )) ) else ( not(./aixm:maximumCrossingAtEnd) or (./aixm:maximumCrossingAtEnd[@xsi:nil='true']) or not(./aixm:maximumCrossingAtEnd[@uom = ('FL','SM')]) or (./aixm:maximumCrossingAtEnd/text()[string-length() >=1 and string-length() <= 3 and string(number()) != 'NaN']) )
AIXM-5.1_RULE-1A4A97 |  | Y |  |  | ICAO Annex 11 |  | Each ArrivalFeederLeg with upperLimitAltitude.uom equal-to ('FL', 'SM') shall have upperLimitAltitude value expressed with 1, 2 or 3 digits | If the unit of measurement for an altitude is 'FL' (flight level) then the value should have 2 or 3 digits |  | ArrivalFeederLeg | upperLimitAltitude |  | All | Recommended practice (ICAO, industry, etc.) | Flight Levels (FL) and Standard Meters (SM) should be either 2 or 3 digits (EAD profile) | aixm:ArrivalFeederLeg | if(./aixm:timeSlice) then ( every $timeslice in ./aixm:timeSlice satisfies ( (($timeslice))/aixm:ArrivalFeederLegTimeSlice/( not(./aixm:interpretation=('BASELINE', 'SNAPSHOT')) or ( not(./aixm:upperLimitAltitude) or (./aixm:upperLimitAltitude[@xsi:nil='true']) or not(./aixm:upperLimitAltitude[@uom = ('FL','SM')]) or (./aixm:upperLimitAltitude/text()[string-length() >=1 and string-length() <= 3 and string(number()) != 'NaN']) ) )) ) else ( not(./aixm:upperLimitAltitude) or (./aixm:upperLimitAltitude[@xsi:nil='true']) or not(./aixm:upperLimitAltitude[@uom = ('FL','SM')]) or (./aixm:upperLimitAltitude/text()[string-length() >=1 and string-length() <= 3 and string(number()) != 'NaN']) )
AIXM-5.1_RULE-1A4A98 |  | Y |  |  | ICAO Annex 11 |  | Each ArrivalFeederLeg with lowerLimitAltitude.uom equal-to ('FL', 'SM') shall have lowerLimitAltitude value expressed with 1, 2 or 3 digits | If the unit of measurement for an altitude is 'FL' (flight level) then the value should have 2 or 3 digits |  | ArrivalFeederLeg | lowerLimitAltitude |  | All | Recommended practice (ICAO, industry, etc.) | Flight Levels (FL) and Standard Meters (SM) should be either 2 or 3 digits (EAD profile) | aixm:ArrivalFeederLeg | if(./aixm:timeSlice) then ( every $timeslice in ./aixm:timeSlice satisfies ( (($timeslice))/aixm:ArrivalFeederLegTimeSlice/( not(./aixm:interpretation=('BASELINE', 'SNAPSHOT')) or ( not(./aixm:lowerLimitAltitude) or (./aixm:lowerLimitAltitude[@xsi:nil='true']) or not(./aixm:lowerLimitAltitude[@uom = ('FL','SM')]) or (./aixm:lowerLimitAltitude/text()[string-length() >=1 and string-length() <= 3 and string(number()) != 'NaN']) ) )) ) else ( not(./aixm:lowerLimitAltitude) or (./aixm:lowerLimitAltitude[@xsi:nil='true']) or not(./aixm:lowerLimitAltitude[@uom = ('FL','SM')]) or (./aixm:lowerLimitAltitude/text()[string-length() >=1 and string-length() <= 3 and string(number()) != 'NaN']) )
AIXM-5.1_RULE-1A4A99 |  | Y |  |  | ICAO Annex 11 |  | Each ArrivalFeederLeg with altitudeOverrideATC.uom equal-to ('FL', 'SM') shall have altitudeOverrideATC value expressed with 1, 2 or 3 digits | If the unit of measurement for an altitude is 'FL' (flight level) then the value should have 2 or 3 digits |  | ArrivalFeederLeg | altitudeOverrideATC |  | All | Recommended practice (ICAO, industry, etc.) | Flight Levels (FL) and Standard Meters (SM) should be either 2 or 3 digits (EAD profile) | aixm:ArrivalFeederLeg | if(./aixm:timeSlice) then ( every $timeslice in ./aixm:timeSlice satisfies ( (($timeslice))/aixm:ArrivalFeederLegTimeSlice/( not(./aixm:interpretation=('BASELINE', 'SNAPSHOT')) or ( not(./aixm:altitudeOverrideATC) or (./aixm:altitudeOverrideATC[@xsi:nil='true']) or not(./aixm:altitudeOverrideATC[@uom = ('FL','SM')]) or (./aixm:altitudeOverrideATC/text()[string-length() >=1 and string-length() <= 3 and string(number()) != 'NaN']) ) )) ) else ( not(./aixm:altitudeOverrideATC) or (./aixm:altitudeOverrideATC[@xsi:nil='true']) or not(./aixm:altitudeOverrideATC[@uom = ('FL','SM')]) or (./aixm:altitudeOverrideATC/text()[string-length() >=1 and string-length() <= 3 and string(number()) != 'NaN']) )
AIXM-5.1_RULE-1A4A9A |  | Y |  |  | ICAO Annex 11 |  | Each FinalLeg with upperLimitAltitude.uom equal-to ('FL', 'SM') shall have upperLimitAltitude value expressed with 1, 2 or 3 digits | If the unit of measurement for an altitude is 'FL' (flight level) then the value should have 2 or 3 digits |  | FinalLeg | upperLimitAltitude |  | All | Recommended practice (ICAO, industry, etc.) | Flight Levels (FL) and Standard Meters (SM) should be either 2 or 3 digits (EAD profile) | aixm:FinalLeg | if(./aixm:timeSlice) then ( every $timeslice in ./aixm:timeSlice satisfies ( (($timeslice))/aixm:FinalLegTimeSlice/( not(./aixm:interpretation=('BASELINE', 'SNAPSHOT')) or ( not(./aixm:upperLimitAltitude) or (./aixm:upperLimitAltitude[@xsi:nil='true']) or not(./aixm:upperLimitAltitude[@uom = ('FL','SM')]) or (./aixm:upperLimitAltitude/text()[string-length() >=1 and string-length() <= 3 and string(number()) != 'NaN']) ) )) ) else ( not(./aixm:upperLimitAltitude) or (./aixm:upperLimitAltitude[@xsi:nil='true']) or not(./aixm:upperLimitAltitude[@uom = ('FL','SM')]) or (./aixm:upperLimitAltitude/text()[string-length() >=1 and string-length() <= 3 and string(number()) != 'NaN']) )
AIXM-5.1_RULE-1A4A9B |  | Y |  |  | ICAO Annex 11 |  | Each FinalLeg with lowerLimitAltitude.uom equal-to ('FL', 'SM') shall have lowerLimitAltitude value expressed with 1, 2 or 3 digits | If the unit of measurement for an altitude is 'FL' (flight level) then the value should have 2 or 3 digits |  | FinalLeg | lowerLimitAltitude |  | All | Recommended practice (ICAO, industry, etc.) | Flight Levels (FL) and Standard Meters (SM) should be either 2 or 3 digits (EAD profile) | aixm:FinalLeg | if(./aixm:timeSlice) then ( every $timeslice in ./aixm:timeSlice satisfies ( (($timeslice))/aixm:FinalLegTimeSlice/( not(./aixm:interpretation=('BASELINE', 'SNAPSHOT')) or ( not(./aixm:lowerLimitAltitude) or (./aixm:lowerLimitAltitude[@xsi:nil='true']) or not(./aixm:lowerLimitAltitude[@uom = ('FL','SM')]) or (./aixm:lowerLimitAltitude/text()[string-length() >=1 and string-length() <= 3 and string(number()) != 'NaN']) ) )) ) else ( not(./aixm:lowerLimitAltitude) or (./aixm:lowerLimitAltitude[@xsi:nil='true']) or not(./aixm:lowerLimitAltitude[@uom = ('FL','SM')]) or (./aixm:lowerLimitAltitude/text()[string-length() >=1 and string-length() <= 3 and string(number()) != 'NaN']) )
AIXM-5.1_RULE-1A4A9C |  | Y |  |  | ICAO Annex 11 |  | Each FinalLeg with altitudeOverrideATC.uom equal-to ('FL', 'SM') shall have altitudeOverrideATC value expressed with 1, 2 or 3 digits | If the unit of measurement for an altitude is 'FL' (flight level) then the value should have 2 or 3 digits |  | FinalLeg | altitudeOverrideATC |  | All | Recommended practice (ICAO, industry, etc.) | Flight Levels (FL) and Standard Meters (SM) should be either 2 or 3 digits (EAD profile) | aixm:FinalLeg | if(./aixm:timeSlice) then ( every $timeslice in ./aixm:timeSlice satisfies ( (($timeslice))/aixm:FinalLegTimeSlice/( not(./aixm:interpretation=('BASELINE', 'SNAPSHOT')) or ( not(./aixm:altitudeOverrideATC) or (./aixm:altitudeOverrideATC[@xsi:nil='true']) or not(./aixm:altitudeOverrideATC[@uom = ('FL','SM')]) or (./aixm:altitudeOverrideATC/text()[string-length() >=1 and string-length() <= 3 and string(number()) != 'NaN']) ) )) ) else ( not(./aixm:altitudeOverrideATC) or (./aixm:altitudeOverrideATC[@xsi:nil='true']) or not(./aixm:altitudeOverrideATC[@uom = ('FL','SM')]) or (./aixm:altitudeOverrideATC/text()[string-length() >=1 and string-length() <= 3 and string(number()) != 'NaN']) )
AIXM-5.1_RULE-1A4A9D |  | Y |  |  | ICAO Annex 11 |  | Each InitialLeg with upperLimitAltitude.uom equal-to ('FL', 'SM') shall have upperLimitAltitude value expressed with 1, 2 or 3 digits | If the unit of measurement for an altitude is 'FL' (flight level) then the value should have 2 or 3 digits |  | InitialLeg | upperLimitAltitude |  | All | Recommended practice (ICAO, industry, etc.) | Flight Levels (FL) and Standard Meters (SM) should be either 2 or 3 digits (EAD profile) | aixm:InitialLeg | if(./aixm:timeSlice) then ( every $timeslice in ./aixm:timeSlice satisfies ( (($timeslice))/aixm:InitialLegTimeSlice/( not(./aixm:interpretation=('BASELINE', 'SNAPSHOT')) or ( not(./aixm:upperLimitAltitude) or (./aixm:upperLimitAltitude[@xsi:nil='true']) or not(./aixm:upperLimitAltitude[@uom = ('FL','SM')]) or (./aixm:upperLimitAltitude/text()[string-length() >=1 and string-length() <= 3 and string(number()) != 'NaN']) ) )) ) else ( not(./aixm:upperLimitAltitude) or (./aixm:upperLimitAltitude[@xsi:nil='true']) or not(./aixm:upperLimitAltitude[@uom = ('FL','SM')]) or (./aixm:upperLimitAltitude/text()[string-length() >=1 and string-length() <= 3 and string(number()) != 'NaN']) )
AIXM-5.1_RULE-1A4A9E |  | Y |  |  | ICAO Annex 11 |  | Each InitialLeg with lowerLimitAltitude.uom equal-to ('FL', 'SM') shall have lowerLimitAltitude value expressed with 1, 2 or 3 digits | If the unit of measurement for an altitude is 'FL' (flight level) then the value should have 2 or 3 digits |  | InitialLeg | lowerLimitAltitude |  | All | Recommended practice (ICAO, industry, etc.) | Flight Levels (FL) and Standard Meters (SM) should be either 2 or 3 digits (EAD profile) | aixm:InitialLeg | if(./aixm:timeSlice) then ( every $timeslice in ./aixm:timeSlice satisfies ( (($timeslice))/aixm:InitialLegTimeSlice/( not(./aixm:interpretation=('BASELINE', 'SNAPSHOT')) or ( not(./aixm:lowerLimitAltitude) or (./aixm:lowerLimitAltitude[@xsi:nil='true']) or not(./aixm:lowerLimitAltitude[@uom = ('FL','SM')]) or (./aixm:lowerLimitAltitude/text()[string-length() >=1 and string-length() <= 3 and string(number()) != 'NaN']) ) )) ) else ( not(./aixm:lowerLimitAltitude) or (./aixm:lowerLimitAltitude[@xsi:nil='true']) or not(./aixm:lowerLimitAltitude[@uom = ('FL','SM')]) or (./aixm:lowerLimitAltitude/text()[string-length() >=1 and string-length() <= 3 and string(number()) != 'NaN']) )
AIXM-5.1_RULE-1A4A9F |  | Y |  |  | ICAO Annex 11 |  | Each InitialLeg with altitudeOverrideATC.uom equal-to ('FL', 'SM') shall have altitudeOverrideATC value expressed with 1, 2 or 3 digits | If the unit of measurement for an altitude is 'FL' (flight level) then the value should have 2 or 3 digits |  | InitialLeg | altitudeOverrideATC |  | All | Recommended practice (ICAO, industry, etc.) | Flight Levels (FL) and Standard Meters (SM) should be either 2 or 3 digits (EAD profile) | aixm:InitialLeg | if(./aixm:timeSlice) then ( every $timeslice in ./aixm:timeSlice satisfies ( (($timeslice))/aixm:InitialLegTimeSlice/( not(./aixm:interpretation=('BASELINE', 'SNAPSHOT')) or ( not(./aixm:altitudeOverrideATC) or (./aixm:altitudeOverrideATC[@xsi:nil='true']) or not(./aixm:altitudeOverrideATC[@uom = ('FL','SM')]) or (./aixm:altitudeOverrideATC/text()[string-length() >=1 and string-length() <= 3 and string(number()) != 'NaN']) ) )) ) else ( not(./aixm:altitudeOverrideATC) or (./aixm:altitudeOverrideATC[@xsi:nil='true']) or not(./aixm:altitudeOverrideATC[@uom = ('FL','SM')]) or (./aixm:altitudeOverrideATC/text()[string-length() >=1 and string-length() <= 3 and string(number()) != 'NaN']) )
AIXM-5.1_RULE-1A4AA0 |  | Y |  |  | ICAO Annex 11 |  | Each IntermediateLeg with upperLimitAltitude.uom equal-to ('FL', 'SM') shall have upperLimitAltitude value expressed with 1, 2 or 3 digits | If the unit of measurement for an altitude is 'FL' (flight level) then the value should have 2 or 3 digits |  | IntermediateLeg | upperLimitAltitude |  | All | Recommended practice (ICAO, industry, etc.) | Flight Levels (FL) and Standard Meters (SM) should be either 2 or 3 digits (EAD profile) | aixm:IntermediateLeg | if(./aixm:timeSlice) then ( every $timeslice in ./aixm:timeSlice satisfies ( (($timeslice))/aixm:IntermediateLegTimeSlice/( not(./aixm:interpretation=('BASELINE', 'SNAPSHOT')) or ( not(./aixm:upperLimitAltitude) or (./aixm:upperLimitAltitude[@xsi:nil='true']) or not(./aixm:upperLimitAltitude[@uom = ('FL','SM')]) or (./aixm:upperLimitAltitude/text()[string-length() >=1 and string-length() <= 3 and string(number()) != 'NaN']) ) )) ) else ( not(./aixm:upperLimitAltitude) or (./aixm:upperLimitAltitude[@xsi:nil='true']) or not(./aixm:upperLimitAltitude[@uom = ('FL','SM')]) or (./aixm:upperLimitAltitude/text()[string-length() >=1 and string-length() <= 3 and string(number()) != 'NaN']) )
AIXM-5.1_RULE-1A4AA1 |  | Y |  |  | ICAO Annex 11 |  | Each IntermediateLeg with lowerLimitAltitude.uom equal-to ('FL', 'SM') shall have lowerLimitAltitude value expressed with 1, 2 or 3 digits | If the unit of measurement for an altitude is 'FL' (flight level) then the value should have 2 or 3 digits |  | IntermediateLeg | lowerLimitAltitude |  | All | Recommended practice (ICAO, industry, etc.) | Flight Levels (FL) and Standard Meters (SM) should be either 2 or 3 digits (EAD profile) | aixm:IntermediateLeg | if(./aixm:timeSlice) then ( every $timeslice in ./aixm:timeSlice satisfies ( (($timeslice))/aixm:IntermediateLegTimeSlice/( not(./aixm:interpretation=('BASELINE', 'SNAPSHOT')) or ( not(./aixm:lowerLimitAltitude) or (./aixm:lowerLimitAltitude[@xsi:nil='true']) or not(./aixm:lowerLimitAltitude[@uom = ('FL','SM')]) or (./aixm:lowerLimitAltitude/text()[string-length() >=1 and string-length() <= 3 and string(number()) != 'NaN']) ) )) ) else ( not(./aixm:lowerLimitAltitude) or (./aixm:lowerLimitAltitude[@xsi:nil='true']) or not(./aixm:lowerLimitAltitude[@uom = ('FL','SM')]) or (./aixm:lowerLimitAltitude/text()[string-length() >=1 and string-length() <= 3 and string(number()) != 'NaN']) )
AIXM-5.1_RULE-1A4AA2 |  | Y |  |  | ICAO Annex 11 |  | Each IntermediateLeg with altitudeOverrideATC.uom equal-to ('FL', 'SM') shall have altitudeOverrideATC value expressed with 1, 2 or 3 digits | If the unit of measurement for an altitude is 'FL' (flight level) then the value should have 2 or 3 digits |  | IntermediateLeg | altitudeOverrideATC |  | All | Recommended practice (ICAO, industry, etc.) | Flight Levels (FL) and Standard Meters (SM) should be either 2 or 3 digits (EAD profile) | aixm:IntermediateLeg | if(./aixm:timeSlice) then ( every $timeslice in ./aixm:timeSlice satisfies ( (($timeslice))/aixm:IntermediateLegTimeSlice/( not(./aixm:interpretation=('BASELINE', 'SNAPSHOT')) or ( not(./aixm:altitudeOverrideATC) or (./aixm:altitudeOverrideATC[@xsi:nil='true']) or not(./aixm:altitudeOverrideATC[@uom = ('FL','SM')]) or (./aixm:altitudeOverrideATC/text()[string-length() >=1 and string-length() <= 3 and string(number()) != 'NaN']) ) )) ) else ( not(./aixm:altitudeOverrideATC) or (./aixm:altitudeOverrideATC[@xsi:nil='true']) or not(./aixm:altitudeOverrideATC[@uom = ('FL','SM')]) or (./aixm:altitudeOverrideATC/text()[string-length() >=1 and string-length() <= 3 and string(number()) != 'NaN']) )
AIXM-5.1_RULE-1A4AA3 |  | Y |  |  | ICAO Annex 11 |  | Each MissedApproachLeg with upperLimitAltitude.uom equal-to ('FL', 'SM') shall have upperLimitAltitude value expressed with 1, 2 or 3 digits | If the unit of measurement for an altitude is 'FL' (flight level) then the value should have 2 or 3 digits |  | MissedApproachLeg | upperLimitAltitude |  | All | Recommended practice (ICAO, industry, etc.) | Flight Levels (FL) and Standard Meters (SM) should be either 2 or 3 digits (EAD profile) | aixm:MissedApproachLeg | if(./aixm:timeSlice) then ( every $timeslice in ./aixm:timeSlice satisfies ( (($timeslice))/aixm:MissedApproachLegTimeSlice/( not(./aixm:interpretation=('BASELINE', 'SNAPSHOT')) or ( not(./aixm:upperLimitAltitude) or (./aixm:upperLimitAltitude[@xsi:nil='true']) or not(./aixm:upperLimitAltitude[@uom = ('FL','SM')]) or (./aixm:upperLimitAltitude/text()[string-length() >=1 and string-length() <= 3 and string(number()) != 'NaN']) ) )) ) else ( not(./aixm:upperLimitAltitude) or (./aixm:upperLimitAltitude[@xsi:nil='true']) or not(./aixm:upperLimitAltitude[@uom = ('FL','SM')]) or (./aixm:upperLimitAltitude/text()[string-length() >=1 and string-length() <= 3 and string(number()) != 'NaN']) )
AIXM-5.1_RULE-1A4AA4 |  | Y |  |  | ICAO Annex 11 |  | Each MissedApproachLeg with lowerLimitAltitude.uom equal-to ('FL', 'SM') shall have lowerLimitAltitude value expressed with 1, 2 or 3 digits | If the unit of measurement for an altitude is 'FL' (flight level) then the value should have 2 or 3 digits |  | MissedApproachLeg | lowerLimitAltitude |  | All | Recommended practice (ICAO, industry, etc.) | Flight Levels (FL) and Standard Meters (SM) should be either 2 or 3 digits (EAD profile) | aixm:MissedApproachLeg | if(./aixm:timeSlice) then ( every $timeslice in ./aixm:timeSlice satisfies ( (($timeslice))/aixm:MissedApproachLegTimeSlice/( not(./aixm:interpretation=('BASELINE', 'SNAPSHOT')) or ( not(./aixm:lowerLimitAltitude) or (./aixm:lowerLimitAltitude[@xsi:nil='true']) or not(./aixm:lowerLimitAltitude[@uom = ('FL','SM')]) or (./aixm:lowerLimitAltitude/text()[string-length() >=1 and string-length() <= 3 and string(number()) != 'NaN']) ) )) ) else ( not(./aixm:lowerLimitAltitude) or (./aixm:lowerLimitAltitude[@xsi:nil='true']) or not(./aixm:lowerLimitAltitude[@uom = ('FL','SM')]) or (./aixm:lowerLimitAltitude/text()[string-length() >=1 and string-length() <= 3 and string(number()) != 'NaN']) )
AIXM-5.1_RULE-1A4AA5 |  | Y |  |  | ICAO Annex 11 |  | Each MissedApproachLeg with altitudeOverrideATC.uom equal-to ('FL', 'SM') shall have altitudeOverrideATC value expressed with 1, 2 or 3 digits | If the unit of measurement for an altitude is 'FL' (flight level) then the value should have 2 or 3 digits |  | MissedApproachLeg | altitudeOverrideATC |  | All | Recommended practice (ICAO, industry, etc.) | Flight Levels (FL) and Standard Meters (SM) should be either 2 or 3 digits (EAD profile) | aixm:MissedApproachLeg | if(./aixm:timeSlice) then ( every $timeslice in ./aixm:timeSlice satisfies ( (($timeslice))/aixm:MissedApproachLegTimeSlice/( not(./aixm:interpretation=('BASELINE', 'SNAPSHOT')) or ( not(./aixm:altitudeOverrideATC) or (./aixm:altitudeOverrideATC[@xsi:nil='true']) or not(./aixm:altitudeOverrideATC[@uom = ('FL','SM')]) or (./aixm:altitudeOverrideATC/text()[string-length() >=1 and string-length() <= 3 and string(number()) != 'NaN']) ) )) ) else ( not(./aixm:altitudeOverrideATC) or (./aixm:altitudeOverrideATC[@xsi:nil='true']) or not(./aixm:altitudeOverrideATC[@uom = ('FL','SM')]) or (./aixm:altitudeOverrideATC/text()[string-length() >=1 and string-length() <= 3 and string(number()) != 'NaN']) )
AIXM-5.1_RULE-1A4AA6 |  | Y |  |  | ICAO Annex 11 |  | Each ArrivalLeg with upperLimitAltitude.uom equal-to ('FL', 'SM') shall have upperLimitAltitude value expressed with 1, 2 or 3 digits | If the unit of measurement for an altitude is 'FL' (flight level) then the value should have 2 or 3 digits |  | ArrivalLeg | upperLimitAltitude |  | All | Recommended practice (ICAO, industry, etc.) | Flight Levels (FL) and Standard Meters (SM) should be either 2 or 3 digits (EAD profile) | aixm:ArrivalLeg | if(./aixm:timeSlice) then ( every $timeslice in ./aixm:timeSlice satisfies ( (($timeslice))/aixm:ArrivalLegTimeSlice/( not(./aixm:interpretation=('BASELINE', 'SNAPSHOT')) or ( not(./aixm:upperLimitAltitude) or (./aixm:upperLimitAltitude[@xsi:nil='true']) or not(./aixm:upperLimitAltitude[@uom = ('FL','SM')]) or (./aixm:upperLimitAltitude/text()[string-length() >=1 and string-length() <= 3 and string(number()) != 'NaN']) ) )) ) else ( not(./aixm:upperLimitAltitude) or (./aixm:upperLimitAltitude[@xsi:nil='true']) or not(./aixm:upperLimitAltitude[@uom = ('FL','SM')]) or (./aixm:upperLimitAltitude/text()[string-length() >=1 and string-length() <= 3 and string(number()) != 'NaN']) )
AIXM-5.1_RULE-1A4AA7 |  | Y |  |  | ICAO Annex 11 |  | Each ArrivalLeg with lowerLimitAltitude.uom equal-to ('FL', 'SM') shall have lowerLimitAltitude value expressed with 1, 2 or 3 digits | If the unit of measurement for an altitude is 'FL' (flight level) then the value should have 2 or 3 digits |  | ArrivalLeg | lowerLimitAltitude |  | All | Recommended practice (ICAO, industry, etc.) | Flight Levels (FL) and Standard Meters (SM) should be either 2 or 3 digits (EAD profile) | aixm:ArrivalLeg | if(./aixm:timeSlice) then ( every $timeslice in ./aixm:timeSlice satisfies ( (($timeslice))/aixm:ArrivalLegTimeSlice/( not(./aixm:interpretation=('BASELINE', 'SNAPSHOT')) or ( not(./aixm:lowerLimitAltitude) or (./aixm:lowerLimitAltitude[@xsi:nil='true']) or not(./aixm:lowerLimitAltitude[@uom = ('FL','SM')]) or (./aixm:lowerLimitAltitude/text()[string-length() >=1 and string-length() <= 3 and string(number()) != 'NaN']) ) )) ) else ( not(./aixm:lowerLimitAltitude) or (./aixm:lowerLimitAltitude[@xsi:nil='true']) or not(./aixm:lowerLimitAltitude[@uom = ('FL','SM')]) or (./aixm:lowerLimitAltitude/text()[string-length() >=1 and string-length() <= 3 and string(number()) != 'NaN']) )
AIXM-5.1_RULE-1A4AA8 |  | Y |  |  | ICAO Annex 11 |  | Each ArrivalLeg with altitudeOverrideATC.uom equal-to ('FL', 'SM') shall have altitudeOverrideATC value expressed with 1, 2 or 3 digits | If the unit of measurement for an altitude is 'FL' (flight level) then the value should have 2 or 3 digits |  | ArrivalLeg | altitudeOverrideATC |  | All | Recommended practice (ICAO, industry, etc.) | Flight Levels (FL) and Standard Meters (SM) should be either 2 or 3 digits (EAD profile) | aixm:ArrivalLeg | if(./aixm:timeSlice) then ( every $timeslice in ./aixm:timeSlice satisfies ( (($timeslice))/aixm:ArrivalLegTimeSlice/( not(./aixm:interpretation=('BASELINE', 'SNAPSHOT')) or ( not(./aixm:altitudeOverrideATC) or (./aixm:altitudeOverrideATC[@xsi:nil='true']) or not(./aixm:altitudeOverrideATC[@uom = ('FL','SM')]) or (./aixm:altitudeOverrideATC/text()[string-length() >=1 and string-length() <= 3 and string(number()) != 'NaN']) ) )) ) else ( not(./aixm:altitudeOverrideATC) or (./aixm:altitudeOverrideATC[@xsi:nil='true']) or not(./aixm:altitudeOverrideATC[@uom = ('FL','SM')]) or (./aixm:altitudeOverrideATC/text()[string-length() >=1 and string-length() <= 3 and string(number()) != 'NaN']) )
AIXM-5.1_RULE-1A4AA9 |  | Y |  |  | ICAO Annex 11 |  | Each DepartureLeg with upperLimitAltitude.uom equal-to ('FL', 'SM') shall have upperLimitAltitude value expressed with 1, 2 or 3 digits | If the unit of measurement for an altitude is 'FL' (flight level) then the value should have 2 or 3 digits |  | DepartureLeg | upperLimitAltitude |  | All | Recommended practice (ICAO, industry, etc.) | Flight Levels (FL) and Standard Meters (SM) should be either 2 or 3 digits (EAD profile) | aixm:DepartureLeg | if(./aixm:timeSlice) then ( every $timeslice in ./aixm:timeSlice satisfies ( (($timeslice))/aixm:DepartureLegTimeSlice/( not(./aixm:interpretation=('BASELINE', 'SNAPSHOT')) or ( not(./aixm:upperLimitAltitude) or (./aixm:upperLimitAltitude[@xsi:nil='true']) or not(./aixm:upperLimitAltitude[@uom = ('FL','SM')]) or (./aixm:upperLimitAltitude/text()[string-length() >=1 and string-length() <= 3 and string(number()) != 'NaN']) ) )) ) else ( not(./aixm:upperLimitAltitude) or (./aixm:upperLimitAltitude[@xsi:nil='true']) or not(./aixm:upperLimitAltitude[@uom = ('FL','SM')]) or (./aixm:upperLimitAltitude/text()[string-length() >=1 and string-length() <= 3 and string(number()) != 'NaN']) )
AIXM-5.1_RULE-1A4AAA |  | Y |  |  | ICAO Annex 11 |  | Each DepartureLeg with lowerLimitAltitude.uom equal-to ('FL', 'SM') shall have lowerLimitAltitude value expressed with 1, 2 or 3 digits | If the unit of measurement for an altitude is 'FL' (flight level) then the value should have 2 or 3 digits |  | DepartureLeg | lowerLimitAltitude |  | All | Recommended practice (ICAO, industry, etc.) | Flight Levels (FL) and Standard Meters (SM) should be either 2 or 3 digits (EAD profile) | aixm:DepartureLeg | if(./aixm:timeSlice) then ( every $timeslice in ./aixm:timeSlice satisfies ( (($timeslice))/aixm:DepartureLegTimeSlice/( not(./aixm:interpretation=('BASELINE', 'SNAPSHOT')) or ( not(./aixm:lowerLimitAltitude) or (./aixm:lowerLimitAltitude[@xsi:nil='true']) or not(./aixm:lowerLimitAltitude[@uom = ('FL','SM')]) or (./aixm:lowerLimitAltitude/text()[string-length() >=1 and string-length() <= 3 and string(number()) != 'NaN']) ) )) ) else ( not(./aixm:lowerLimitAltitude) or (./aixm:lowerLimitAltitude[@xsi:nil='true']) or not(./aixm:lowerLimitAltitude[@uom = ('FL','SM')]) or (./aixm:lowerLimitAltitude/text()[string-length() >=1 and string-length() <= 3 and string(number()) != 'NaN']) )
AIXM-5.1_RULE-1A4AAB |  | Y |  |  | ICAO Annex 11 |  | Each DepartureLeg with altitudeOverrideATC.uom equal-to ('FL', 'SM') shall have altitudeOverrideATC value expressed with 1, 2 or 3 digits | If the unit of measurement for an altitude is 'FL' (flight level) then the value should have 2 or 3 digits |  | DepartureLeg | altitudeOverrideATC |  | All | Recommended practice (ICAO, industry, etc.) | Flight Levels (FL) and Standard Meters (SM) should be either 2 or 3 digits (EAD profile) | aixm:DepartureLeg | if(./aixm:timeSlice) then ( every $timeslice in ./aixm:timeSlice satisfies ( (($timeslice))/aixm:DepartureLegTimeSlice/( not(./aixm:interpretation=('BASELINE', 'SNAPSHOT')) or ( not(./aixm:altitudeOverrideATC) or (./aixm:altitudeOverrideATC[@xsi:nil='true']) or not(./aixm:altitudeOverrideATC[@uom = ('FL','SM')]) or (./aixm:altitudeOverrideATC/text()[string-length() >=1 and string-length() <= 3 and string(number()) != 'NaN']) ) )) ) else ( not(./aixm:altitudeOverrideATC) or (./aixm:altitudeOverrideATC[@xsi:nil='true']) or not(./aixm:altitudeOverrideATC[@uom = ('FL','SM')]) or (./aixm:altitudeOverrideATC/text()[string-length() >=1 and string-length() <= 3 and string(number()) != 'NaN']) )
AIXM-5.1_RULE-1A4AAC |  | Y |  |  | ICAO Annex 11 |  | Each CheckpointINS with upperLimit.uom equal-to ('FL', 'SM') shall have upperLimit value expressed with 1, 2 or 3 digits | If the unit of measurement for an altitude is 'FL' (flight level) then the value should have 2 or 3 digits |  | CheckpointINS | upperLimit |  | All | Recommended practice (ICAO, industry, etc.) | Flight Levels (FL) and Standard Meters (SM) should be either 2 or 3 digits (EAD profile) | aixm:CheckpointINS | if(./aixm:timeSlice) then ( every $timeslice in ./aixm:timeSlice satisfies ( (($timeslice))/aixm:CheckpointINSTimeSlice/( not(./aixm:interpretation=('BASELINE', 'SNAPSHOT')) or ( not(./aixm:upperLimit) or (./aixm:upperLimit[@xsi:nil='true']) or not(./aixm:upperLimit[@uom = ('FL','SM')]) or (./aixm:upperLimit/text()[string-length() >=1 and string-length() <= 3 and string(number()) != 'NaN']) ) )) ) else ( not(./aixm:upperLimit) or (./aixm:upperLimit[@xsi:nil='true']) or not(./aixm:upperLimit[@uom = ('FL','SM')]) or (./aixm:upperLimit/text()[string-length() >=1 and string-length() <= 3 and string(number()) != 'NaN']) )
AIXM-5.1_RULE-1A4AAD |  | Y |  |  | ICAO Annex 11 |  | Each CheckpointINS with lowerLimit.uom equal-to ('FL', 'SM') shall have lowerLimit value expressed with 1, 2 or 3 digits | If the unit of measurement for an altitude is 'FL' (flight level) then the value should have 2 or 3 digits |  | CheckpointINS | lowerLimit |  | All | Recommended practice (ICAO, industry, etc.) | Flight Levels (FL) and Standard Meters (SM) should be either 2 or 3 digits (EAD profile) | aixm:CheckpointINS | if(./aixm:timeSlice) then ( every $timeslice in ./aixm:timeSlice satisfies ( (($timeslice))/aixm:CheckpointINSTimeSlice/( not(./aixm:interpretation=('BASELINE', 'SNAPSHOT')) or ( not(./aixm:lowerLimit) or (./aixm:lowerLimit[@xsi:nil='true']) or not(./aixm:lowerLimit[@uom = ('FL','SM')]) or (./aixm:lowerLimit/text()[string-length() >=1 and string-length() <= 3 and string(number()) != 'NaN']) ) )) ) else ( not(./aixm:lowerLimit) or (./aixm:lowerLimit[@xsi:nil='true']) or not(./aixm:lowerLimit[@uom = ('FL','SM')]) or (./aixm:lowerLimit/text()[string-length() >=1 and string-length() <= 3 and string(number()) != 'NaN']) )
AIXM-5.1_RULE-1A4AAE |  | Y |  |  | ICAO Annex 11 |  | Each CheckpointVOR with upperLimit.uom equal-to ('FL', 'SM') shall have upperLimit value expressed with 1, 2 or 3 digits | If the unit of measurement for an altitude is 'FL' (flight level) then the value should have 2 or 3 digits |  | CheckpointVOR | upperLimit |  | All | Recommended practice (ICAO, industry, etc.) | Flight Levels (FL) and Standard Meters (SM) should be either 2 or 3 digits (EAD profile) | aixm:CheckpointVOR | if(./aixm:timeSlice) then ( every $timeslice in ./aixm:timeSlice satisfies ( (($timeslice))/aixm:CheckpointVORTimeSlice/( not(./aixm:interpretation=('BASELINE', 'SNAPSHOT')) or ( not(./aixm:upperLimit) or (./aixm:upperLimit[@xsi:nil='true']) or not(./aixm:upperLimit[@uom = ('FL','SM')]) or (./aixm:upperLimit/text()[string-length() >=1 and string-length() <= 3 and string(number()) != 'NaN']) ) )) ) else ( not(./aixm:upperLimit) or (./aixm:upperLimit[@xsi:nil='true']) or not(./aixm:upperLimit[@uom = ('FL','SM')]) or (./aixm:upperLimit/text()[string-length() >=1 and string-length() <= 3 and string(number()) != 'NaN']) )
AIXM-5.1_RULE-1A4AAF |  | Y |  |  | ICAO Annex 11 |  | Each CheckpointVOR with lowerLimit.uom equal-to ('FL', 'SM') shall have lowerLimit value expressed with 1, 2 or 3 digits | If the unit of measurement for an altitude is 'FL' (flight level) then the value should have 2 or 3 digits |  | CheckpointVOR | lowerLimit |  | All | Recommended practice (ICAO, industry, etc.) | Flight Levels (FL) and Standard Meters (SM) should be either 2 or 3 digits (EAD profile) | aixm:CheckpointVOR | if(./aixm:timeSlice) then ( every $timeslice in ./aixm:timeSlice satisfies ( (($timeslice))/aixm:CheckpointVORTimeSlice/( not(./aixm:interpretation=('BASELINE', 'SNAPSHOT')) or ( not(./aixm:lowerLimit) or (./aixm:lowerLimit[@xsi:nil='true']) or not(./aixm:lowerLimit[@uom = ('FL','SM')]) or (./aixm:lowerLimit/text()[string-length() >=1 and string-length() <= 3 and string(number()) != 'NaN']) ) )) ) else ( not(./aixm:lowerLimit) or (./aixm:lowerLimit[@xsi:nil='true']) or not(./aixm:lowerLimit[@uom = ('FL','SM')]) or (./aixm:lowerLimit/text()[string-length() >=1 and string-length() <= 3 and string(number()) != 'NaN']) )
AIXM-5.1_RULE-BA479 | Y |  |  |  | AIXM Model |  | It is obligatory that each Navaid with assigned navaidEquipment value has navaidEquipment value resolved-into exactly one isComposedOf NavaidEquipment specialization Localizer or Glidepath or VOR or TACAN or DME or NDB or MarkerBeacon or SDF or Elevation or Azimuth | Referential integrity towards NavaidEquipment |  | Navaid | navaidEquipment |  | set of snapshots | Minimal data rule | Referential integrity towards NavaidEquipment (EAD profile) | //aixm:Navaid/aixm:navaidEquipment ¦ //aixm:NavaidTimeSlice/aixm:navaidEquipment | (: for each matching element found in the input file :) for $matchingElement in . return ( if ( (: bypasses the association if it is null :) (@xsi:nil='true') or ( (: checks this association has one and only one xlink:href inside its descendance :) count(descendant-or-self::*[string-length(@xlink:href)!=0])=1 and ( (: extracts the UUID from it and checks there is one and only one target class with a matching gml-identifier :) count ( (//aixm:Localizer ¦ //aixm:Glidepath ¦ //aixm:VOR ¦ //aixm:TACAN ¦ //aixm:DME ¦ //aixm:NDB ¦ //aixm:MarkerBeacon ¦ //aixm:SDF ¦ //aixm:Elevation ¦ //aixm:DirectionFinder ¦ //aixm:Azimuth) [ upper-case(gml:identifier)=upper-case ( replace ( $matchingElement/descendant-or-self::*[@xlink:href]/@xlink:href, '.*?([A-Za-z0-9]{8}-[A-Za-z0-9]{4}-[A-Za-z0-9]{4}-[A-Za-z0-9]{4}-[A-Za-z0-9]{12}).*', '$1' ) ) ] )=1 or (: extracts the UUID from it and checks there is one and only one target class with a matching gml-id :) count ( (//aixm:Localizer ¦ //aixm:Glidepath ¦ //aixm:VOR ¦ //aixm:TACAN ¦ //aixm:DME ¦ //aixm:NDB ¦ //aixm:MarkerBeacon ¦ //aixm:SDF ¦ //aixm:Elevation ¦ //aixm:DirectionFinder ¦ //aixm:Azimuth) [ upper-case(@gml:id)=upper-case ( replace ( $matchingElement/descendant-or-self::*[@xlink:href]/@xlink:href, '.*?([A-Za-z0-9]{8}-[A-Za-z0-9]{4}-[A-Za-z0-9]{4}-[A-Za-z0-9]{4}-[A-Za-z0-9]{12}).*', '$1' ) ) ] )=1 ) ) ) then (: else the validation succeeds for this element :) true() else (: then the validation fails for this element :) false() )
AIXM-5.1_RULE-BA47A | Y |  |  |  | AIXM Model |  | It is obligatory that each RunwayCentrelinePoint with assigned navaidEquipment value has navaidEquipment value resolved-into exactly one hasEstablished NavaidEquipment specialization Localizer or Glidepath or VOR or TACAN or DME or NDB or MarkerBeacon or SDF or Elevation or Azimuth | Referential integrity towards NavaidEquipment |  | RunwayCentrelinePoint | navaidEquipment |  | set of snapshots | Minimal data rule | Referential integrity towards NavaidEquipment (EAD profile) | //aixm:RunwayCentrelinePoint/aixm:navaidEquipment ¦ //aixm:RunwayCentrelinePointTimeSlice/aixm:navaidEquipment | (: for each matching element found in the input file :) for $matchingElement in . return ( if ( (: bypasses the association if it is null :) (@xsi:nil='true') or ( (: checks this association has one and only one xlink:href inside its descendance :) count(descendant-or-self::*[string-length(@xlink:href)!=0])=1 and ( (: extracts the UUID from it and checks there is one and only one target class with a matching gml-identifier :) count ( (//aixm:Localizer ¦ //aixm:Glidepath ¦ //aixm:VOR ¦ //aixm:TACAN ¦ //aixm:DME ¦ //aixm:NDB ¦ //aixm:MarkerBeacon ¦ //aixm:SDF ¦ //aixm:Elevation ¦ //aixm:DirectionFinder ¦ //aixm:Azimuth) [ upper-case(gml:identifier)=upper-case ( replace ( $matchingElement/descendant-or-self::*[@xlink:href]/@xlink:href, '.*?([A-Za-z0-9]{8}-[A-Za-z0-9]{4}-[A-Za-z0-9]{4}-[A-Za-z0-9]{4}-[A-Za-z0-9]{12}).*', '$1' ) ) ] )=1 or (: extracts the UUID from it and checks there is one and only one target class with a matching gml-id :) count ( (//aixm:Localizer ¦ //aixm:Glidepath ¦ //aixm:VOR ¦ //aixm:TACAN ¦ //aixm:DME ¦ //aixm:NDB ¦ //aixm:MarkerBeacon ¦ //aixm:SDF ¦ //aixm:Elevation ¦ //aixm:DirectionFinder ¦ //aixm:Azimuth) [ upper-case(@gml:id)=upper-case ( replace ( $matchingElement/descendant-or-self::*[@xlink:href]/@xlink:href, '.*?([A-Za-z0-9]{8}-[A-Za-z0-9]{4}-[A-Za-z0-9]{4}-[A-Za-z0-9]{4}-[A-Za-z0-9]{12}).*', '$1' ) ) ] )=1 ) ) ) then (: else the validation succeeds for this element :) true() else (: then the validation fails for this element :) false() )
AIXM-5.1_RULE-BA47B | Y |  |  |  | AIXM Model |  | It is obligatory that each RadioFrequencyArea with assigned equipment.navaidEquipment value has equipment.navaidEquipment value resolved-into exactly one limits NavaidEquipment specialization Localizer or Glidepath or VOR or TACAN or DME or NDB or MarkerBeacon or SDF or Elevation or Azimuth | Referential integrity towards NavaidEquipment |  | RadioFrequencyArea | equipment.navaidEquipment |  | set of snapshots | Minimal data rule | Referential integrity towards NavaidEquipment (EAD profile) | //aixm:RadioFrequencyArea/aixm:equipment.navaidEquipment ¦ //aixm:RadioFrequencyAreaTimeSlice/aixm:equipment.navaidEquipment | (: for each matching element found in the input file :) for $matchingElement in . return ( if ( (: bypasses the association if it is null :) (@xsi:nil='true') or ( (: checks this association has one and only one xlink:href inside its descendance :) count(descendant-or-self::*[string-length(@xlink:href)!=0])=1 and ( (: extracts the UUID from it and checks there is one and only one target class with a matching gml-identifier :) count ( (//aixm:Localizer ¦ //aixm:Glidepath ¦ //aixm:VOR ¦ //aixm:TACAN ¦ //aixm:DME ¦ //aixm:NDB ¦ //aixm:MarkerBeacon ¦ //aixm:SDF ¦ //aixm:Elevation ¦ //aixm:DirectionFinder ¦ //aixm:Azimuth) [ upper-case(gml:identifier)=upper-case ( replace ( $matchingElement/descendant-or-self::*[@xlink:href]/@xlink:href, '.*?([A-Za-z0-9]{8}-[A-Za-z0-9]{4}-[A-Za-z0-9]{4}-[A-Za-z0-9]{4}-[A-Za-z0-9]{12}).*', '$1' ) ) ] )=1 or (: extracts the UUID from it and checks there is one and only one target class with a matching gml-id :) count ( (//aixm:Localizer ¦ //aixm:Glidepath ¦ //aixm:VOR ¦ //aixm:TACAN ¦ //aixm:DME ¦ //aixm:NDB ¦ //aixm:MarkerBeacon ¦ //aixm:SDF ¦ //aixm:Elevation ¦ //aixm:DirectionFinder ¦ //aixm:Azimuth) [ upper-case(@gml:id)=upper-case ( replace ( $matchingElement/descendant-or-self::*[@xlink:href]/@xlink:href, '.*?([A-Za-z0-9]{8}-[A-Za-z0-9]{4}-[A-Za-z0-9]{4}-[A-Za-z0-9]{4}-[A-Za-z0-9]{12}).*', '$1' ) ) ] )=1 ) ) ) then (: else the validation succeeds for this element :) true() else (: then the validation fails for this element :) false() )
AIXM-5.1_RULE-BA47C | Y |  |  |  | AIXM Model |  | It is obligatory that each VerticalStructure with assigned hostedNavaidEquipment value has hostedNavaidEquipment value resolved-into exactly one hosts NavaidEquipment specialization Localizer or Glidepath or VOR or TACAN or DME or NDB or MarkerBeacon or SDF or Elevation or Azimuth | Referential integrity towards NavaidEquipment |  | VerticalStructure | hostedNavaidEquipment |  | set of snapshots | Minimal data rule | Referential integrity towards NavaidEquipment (EAD profile) | //aixm:VerticalStructure/aixm:hostedNavaidEquipment ¦ //aixm:VerticalStructureTimeSlice/aixm:hostedNavaidEquipment | (: for each matching element found in the input file :) for $matchingElement in . return ( if ( (: bypasses the association if it is null :) (@xsi:nil='true') or ( (: checks this association has one and only one xlink:href inside its descendance :) count(descendant-or-self::*[string-length(@xlink:href)!=0])=1 and ( (: extracts the UUID from it and checks there is one and only one target class with a matching gml-identifier :) count ( (//aixm:Localizer ¦ //aixm:Glidepath ¦ //aixm:VOR ¦ //aixm:TACAN ¦ //aixm:DME ¦ //aixm:NDB ¦ //aixm:MarkerBeacon ¦ //aixm:SDF ¦ //aixm:Elevation ¦ //aixm:DirectionFinder ¦ //aixm:Azimuth) [ upper-case(gml:identifier)=upper-case ( replace ( $matchingElement/descendant-or-self::*[@xlink:href]/@xlink:href, '.*?([A-Za-z0-9]{8}-[A-Za-z0-9]{4}-[A-Za-z0-9]{4}-[A-Za-z0-9]{4}-[A-Za-z0-9]{12}).*', '$1' ) ) ] )=1 or (: extracts the UUID from it and checks there is one and only one target class with a matching gml-id :) count ( (//aixm:Localizer ¦ //aixm:Glidepath ¦ //aixm:VOR ¦ //aixm:TACAN ¦ //aixm:DME ¦ //aixm:NDB ¦ //aixm:MarkerBeacon ¦ //aixm:SDF ¦ //aixm:Elevation ¦ //aixm:DirectionFinder ¦ //aixm:Azimuth) [ upper-case(@gml:id)=upper-case ( replace ( $matchingElement/descendant-or-self::*[@xlink:href]/@xlink:href, '.*?([A-Za-z0-9]{8}-[A-Za-z0-9]{4}-[A-Za-z0-9]{4}-[A-Za-z0-9]{4}-[A-Za-z0-9]{12}).*', '$1' ) ) ] )=1 ) ) ) then (: else the validation succeeds for this element :) true() else (: then the validation fails for this element :) false() )
AIXM-5.1_RULE-1A5249 | Y |  |  |  | AIXM Model |  | It is obligatory that each Service specialization InformationService with assigned navaidBroadcast value has navaidBroadcast value resolved-into exactly one broadcastsOn VOR | The feature instance actually targeted by an association (through its role name value) shall exist and correspond to the feature type defined by the model. This rule has to be applied to all inheritance levels - in this case is the first level of inheritance. |  | InformationService | navaidBroadcast |  | set of snapshots | Minimal data rule | Referential integrity - first level of inheritance (for the class) (EAD profile) | //aixm:InformationService/aixm:navaidBroadcast ¦ //aixm:InformationServiceTimeSlice/aixm:navaidBroadcast | (: for each matching element found in the input file :) for $matchingElement in . return ( if ( (: bypasses the association if it is null :) (@xsi:nil='true') or ( (: checks this association has one and only one xlink:href inside its descendance :) count(descendant-or-self::*[string-length(@xlink:href)!=0])=1 and ( (: extracts the UUID from it and checks there is one and only one targetClass with a matching gml-identifier :) count ( (//aixm:VOR) [ upper-case(gml:identifier)=upper-case ( replace ( $matchingElement/descendant-or-self::*[@xlink:href]/@xlink:href, '.*?([A-Za-z0-9]{8}-[A-Za-z0-9]{4}-[A-Za-z0-9]{4}-[A-Za-z0-9]{4}-[A-Za-z0-9]{12}).*', '$1' ) ) ] )=1 ) ) ) then (: else the validation succeeds for this element :) true() else (: then the validation fails for this element :) false() )
AIXM-5.1_RULE-1A524A | Y |  |  |  | AIXM Model |  | It is obligatory that each Service specialization InformationService with assigned serviceProvider value has serviceProvider value resolved-into exactly one isProvidedBy Unit | The feature instance actually targeted by an association (through its role name value) shall exist and correspond to the feature type defined by the model. This rule has to be applied to all inheritance levels - in this case is the first level of inheritance. |  | InformationService | serviceProvider |  | set of snapshots | Minimal data rule | Referential integrity - first level of inheritance (for the class) (EAD profile) | //aixm:InformationService/aixm:serviceProvider ¦ //aixm:InformationServiceTimeSlice/aixm:serviceProvider | (: for each matching element found in the input file :) for $matchingElement in . return ( if ( (: bypasses the association if it is null :) (@xsi:nil='true') or ( (: checks this association has one and only one xlink:href inside its descendance :) count(descendant-or-self::*[string-length(@xlink:href)!=0])=1 and ( (: extracts the UUID from it and checks there is one and only one targetClass with a matching gml-identifier :) count ( (//aixm:Unit) [ upper-case(gml:identifier)=upper-case ( replace ( $matchingElement/descendant-or-self::*[@xlink:href]/@xlink:href, '.*?([A-Za-z0-9]{8}-[A-Za-z0-9]{4}-[A-Za-z0-9]{4}-[A-Za-z0-9]{4}-[A-Za-z0-9]{12}).*', '$1' ) ) ] )=1 ) ) ) then (: else the validation succeeds for this element :) true() else (: then the validation fails for this element :) false() )
AIXM-5.1_RULE-1A524B | Y |  |  |  | AIXM Model |  | It is obligatory that each Service specialization AirTrafficManagementService with assigned serviceProvider value has serviceProvider value resolved-into exactly one isProvidedBy Unit | The feature instance actually targeted by an association (through its role name value) shall exist and correspond to the feature type defined by the model. This rule has to be applied to all inheritance levels - in this case is the first level of inheritance. |  | AirTrafficManagementService | serviceProvider |  | set of snapshots | Minimal data rule | Referential integrity - first level of inheritance (for the class) (EAD profile) | //aixm:AirTrafficManagementService/aixm:serviceProvider ¦ //aixm:AirTrafficManagementServiceTimeSlice/aixm:serviceProvider | (: for each matching element found in the input file :) for $matchingElement in . return ( if ( (: bypasses the association if it is null :) (@xsi:nil='true') or ( (: checks this association has one and only one xlink:href inside its descendance :) count(descendant-or-self::*[string-length(@xlink:href)!=0])=1 and ( (: extracts the UUID from it and checks there is one and only one targetClass with a matching gml-identifier :) count ( (//aixm:Unit) [ upper-case(gml:identifier)=upper-case ( replace ( $matchingElement/descendant-or-self::*[@xlink:href]/@xlink:href, '.*?([A-Za-z0-9]{8}-[A-Za-z0-9]{4}-[A-Za-z0-9]{4}-[A-Za-z0-9]{4}-[A-Za-z0-9]{12}).*', '$1' ) ) ] )=1 ) ) ) then (: else the validation succeeds for this element :) true() else (: then the validation fails for this element :) false() )
AIXM-5.1_RULE-1A524C | Y |  |  |  | AIXM Model |  | It is obligatory that each Service specialization SearchRescueService with assigned serviceProvider value has serviceProvider value resolved-into exactly one isProvidedBy Unit | The feature instance actually targeted by an association (through its role name value) shall exist and correspond to the feature type defined by the model. This rule has to be applied to all inheritance levels - in this case is the first level of inheritance. |  | SearchRescueService | serviceProvider |  | set of snapshots | Minimal data rule | Referential integrity - first level of inheritance (for the class) (EAD profile) | //aixm:SearchRescueService/aixm:serviceProvider ¦ //aixm:SearchRescueServiceTimeSlice/aixm:serviceProvider | (: for each matching element found in the input file :) for $matchingElement in . return ( if ( (: bypasses the association if it is null :) (@xsi:nil='true') or ( (: checks this association has one and only one xlink:href inside its descendance :) count(descendant-or-self::*[string-length(@xlink:href)!=0])=1 and ( (: extracts the UUID from it and checks there is one and only one targetClass with a matching gml-identifier :) count ( (//aixm:Unit) [ upper-case(gml:identifier)=upper-case ( replace ( $matchingElement/descendant-or-self::*[@xlink:href]/@xlink:href, '.*?([A-Za-z0-9]{8}-[A-Za-z0-9]{4}-[A-Za-z0-9]{4}-[A-Za-z0-9]{4}-[A-Za-z0-9]{12}).*', '$1' ) ) ] )=1 ) ) ) then (: else the validation succeeds for this element :) true() else (: then the validation fails for this element :) false() )
AIXM-5.1_RULE-1A524D | Y |  |  |  | AIXM Model |  | It is obligatory that each Service specialization InformationService with assigned radioCommunication value has radioCommunication value resolved-into exactly one uses RadioCommunicationChannel | The feature instance actually targeted by an association (through its role name value) shall exist and correspond to the feature type defined by the model. This rule has to be applied to all inheritance levels - in this case is the first level of inheritance. |  | InformationService | radioCommunication |  | set of snapshots | Minimal data rule | Referential integrity - first level of inheritance (for the class) (EAD profile) | //aixm:InformationService/aixm:radioCommunication ¦ //aixm:InformationServiceTimeSlice/aixm:radioCommunication | (: for each matching element found in the input file :) for $matchingElement in . return ( if ( (: bypasses the association if it is null :) (@xsi:nil='true') or ( (: checks this association has one and only one xlink:href inside its descendance :) count(descendant-or-self::*[string-length(@xlink:href)!=0])=1 and ( (: extracts the UUID from it and checks there is one and only one targetClass with a matching gml-identifier :) count ( (//aixm:RadioCommunicationChannel) [ upper-case(gml:identifier)=upper-case ( replace ( $matchingElement/descendant-or-self::*[@xlink:href]/@xlink:href, '.*?([A-Za-z0-9]{8}-[A-Za-z0-9]{4}-[A-Za-z0-9]{4}-[A-Za-z0-9]{4}-[A-Za-z0-9]{12}).*', '$1' ) ) ] )=1 ) ) ) then (: else the validation succeeds for this element :) true() else (: then the validation fails for this element :) false() )
AIXM-5.1_RULE-1A524E | Y |  |  |  | AIXM Model |  | It is obligatory that each Service specialization AirTrafficManagementService with assigned radioCommunication value has radioCommunication value resolved-into exactly one uses RadioCommunicationChannel | The feature instance actually targeted by an association (through its role name value) shall exist and correspond to the feature type defined by the model. This rule has to be applied to all inheritance levels - in this case is the first level of inheritance. |  | AirTrafficManagementService | radioCommunication |  | set of snapshots | Minimal data rule | Referential integrity - first level of inheritance (for the class) (EAD profile) | //aixm:AirTrafficManagementService/aixm:radioCommunication ¦ //aixm:AirTrafficManagementServiceTimeSlice/aixm:radioCommunication | (: for each matching element found in the input file :) for $matchingElement in . return ( if ( (: bypasses the association if it is null :) (@xsi:nil='true') or ( (: checks this association has one and only one xlink:href inside its descendance :) count(descendant-or-self::*[string-length(@xlink:href)!=0])=1 and ( (: extracts the UUID from it and checks there is one and only one targetClass with a matching gml-identifier :) count ( (//aixm:RadioCommunicationChannel) [ upper-case(gml:identifier)=upper-case ( replace ( $matchingElement/descendant-or-self::*[@xlink:href]/@xlink:href, '.*?([A-Za-z0-9]{8}-[A-Za-z0-9]{4}-[A-Za-z0-9]{4}-[A-Za-z0-9]{4}-[A-Za-z0-9]{12}).*', '$1' ) ) ] )=1 ) ) ) then (: else the validation succeeds for this element :) true() else (: then the validation fails for this element :) false() )
AIXM-5.1_RULE-1A524F | Y |  |  |  | AIXM Model |  | It is obligatory that each Service specialization SearchRescueService with assigned radioCommunication value has radioCommunication value resolved-into exactly one uses RadioCommunicationChannel | The feature instance actually targeted by an association (through its role name value) shall exist and correspond to the feature type defined by the model. This rule has to be applied to all inheritance levels - in this case is the first level of inheritance. |  | SearchRescueService | radioCommunication |  | set of snapshots | Minimal data rule | Referential integrity - first level of inheritance (for the class) (EAD profile) | //aixm:SearchRescueService/aixm:radioCommunication ¦ //aixm:SearchRescueServiceTimeSlice/aixm:radioCommunication | (: for each matching element found in the input file :) for $matchingElement in . return ( if ( (: bypasses the association if it is null :) (@xsi:nil='true') or ( (: checks this association has one and only one xlink:href inside its descendance :) count(descendant-or-self::*[string-length(@xlink:href)!=0])=1 and ( (: extracts the UUID from it and checks there is one and only one targetClass with a matching gml-identifier :) count ( (//aixm:RadioCommunicationChannel) [ upper-case(gml:identifier)=upper-case ( replace ( $matchingElement/descendant-or-self::*[@xlink:href]/@xlink:href, '.*?([A-Za-z0-9]{8}-[A-Za-z0-9]{4}-[A-Za-z0-9]{4}-[A-Za-z0-9]{4}-[A-Za-z0-9]{12}).*', '$1' ) ) ] )=1 ) ) ) then (: else the validation succeeds for this element :) true() else (: then the validation fails for this element :) false() )
AIXM-5.1_RULE-1A5250 | Y |  |  |  | AIXM Model |  | It is obligatory that each Procedure specialization StandardInstrumentDeparture with assigned airportHeliport value has airportHeliport value resolved-into exactly one services AirportHeliport | The feature instance actually targeted by an association (through its role name value) shall exist and correspond to the feature type defined by the model. This rule has to be applied to all inheritance levels - in this case is the first level of inheritance. |  | StandardInstrumentDeparture | airportHeliport |  | set of snapshots | Minimal data rule | Referential integrity - first level of inheritance (for the class) (EAD profile) | //aixm:StandardInstrumentDeparture/aixm:airportHeliport ¦ //aixm:StandardInstrumentDepartureTimeSlice/aixm:airportHeliport | (: for each matching element found in the input file :) for $matchingElement in . return ( if ( (: bypasses the association if it is null :) (@xsi:nil='true') or ( (: checks this association has one and only one xlink:href inside its descendance :) count(descendant-or-self::*[string-length(@xlink:href)!=0])=1 and ( (: extracts the UUID from it and checks there is one and only one targetClass with a matching gml-identifier :) count ( (//aixm:AirportHeliport) [ upper-case(gml:identifier)=upper-case ( replace ( $matchingElement/descendant-or-self::*[@xlink:href]/@xlink:href, '.*?([A-Za-z0-9]{8}-[A-Za-z0-9]{4}-[A-Za-z0-9]{4}-[A-Za-z0-9]{4}-[A-Za-z0-9]{12}).*', '$1' ) ) ] )=1 ) ) ) then (: else the validation succeeds for this element :) true() else (: then the validation fails for this element :) false() )
AIXM-5.1_RULE-1A5251 | Y |  |  |  | AIXM Model |  | It is obligatory that each Procedure specialization StandardInstrumentArrival with assigned airportHeliport value has airportHeliport value resolved-into exactly one services AirportHeliport | The feature instance actually targeted by an association (through its role name value) shall exist and correspond to the feature type defined by the model. This rule has to be applied to all inheritance levels - in this case is the first level of inheritance. |  | StandardInstrumentArrival | airportHeliport |  | set of snapshots | Minimal data rule | Referential integrity - first level of inheritance (for the class) (EAD profile) | //aixm:StandardInstrumentArrival/aixm:airportHeliport ¦ //aixm:StandardInstrumentArrivalTimeSlice/aixm:airportHeliport | (: for each matching element found in the input file :) for $matchingElement in . return ( if ( (: bypasses the association if it is null :) (@xsi:nil='true') or ( (: checks this association has one and only one xlink:href inside its descendance :) count(descendant-or-self::*[string-length(@xlink:href)!=0])=1 and ( (: extracts the UUID from it and checks there is one and only one targetClass with a matching gml-identifier :) count ( (//aixm:AirportHeliport) [ upper-case(gml:identifier)=upper-case ( replace ( $matchingElement/descendant-or-self::*[@xlink:href]/@xlink:href, '.*?([A-Za-z0-9]{8}-[A-Za-z0-9]{4}-[A-Za-z0-9]{4}-[A-Za-z0-9]{4}-[A-Za-z0-9]{12}).*', '$1' ) ) ] )=1 ) ) ) then (: else the validation succeeds for this element :) true() else (: then the validation fails for this element :) false() )
AIXM-5.1_RULE-1A5252 | Y |  |  |  | AIXM Model |  | It is obligatory that each Procedure specialization InstrumentApproachProcedure with assigned airportHeliport value has airportHeliport value resolved-into exactly one services AirportHeliport | The feature instance actually targeted by an association (through its role name value) shall exist and correspond to the feature type defined by the model. This rule has to be applied to all inheritance levels - in this case is the first level of inheritance. |  | InstrumentApproachProcedure | airportHeliport |  | set of snapshots | Minimal data rule | Referential integrity - first level of inheritance (for the class) (EAD profile) | //aixm:InstrumentApproachProcedure/aixm:airportHeliport ¦ //aixm:InstrumentApproachProcedureTimeSlice/aixm:airportHeliport | (: for each matching element found in the input file :) for $matchingElement in . return ( if ( (: bypasses the association if it is null :) (@xsi:nil='true') or ( (: checks this association has one and only one xlink:href inside its descendance :) count(descendant-or-self::*[string-length(@xlink:href)!=0])=1 and ( (: extracts the UUID from it and checks there is one and only one targetClass with a matching gml-identifier :) count ( (//aixm:AirportHeliport) [ upper-case(gml:identifier)=upper-case ( replace ( $matchingElement/descendant-or-self::*[@xlink:href]/@xlink:href, '.*?([A-Za-z0-9]{8}-[A-Za-z0-9]{4}-[A-Za-z0-9]{4}-[A-Za-z0-9]{4}-[A-Za-z0-9]{12}).*', '$1' ) ) ] )=1 ) ) ) then (: else the validation succeeds for this element :) true() else (: then the validation fails for this element :) false() )
AIXM-5.1_RULE-1A5253 | Y |  |  |  | AIXM Model |  | It is obligatory that each Procedure specialization StandardInstrumentDeparture with assigned safeAltitude value has safeAltitude value resolved-into exactly one isProtectedBy SafeAltitudeArea | The feature instance actually targeted by an association (through its role name value) shall exist and correspond to the feature type defined by the model. This rule has to be applied to all inheritance levels - in this case is the first level of inheritance. |  | StandardInstrumentDeparture | safeAltitude |  | set of snapshots | Minimal data rule | Referential integrity - first level of inheritance (for the class) (EAD profile) | //aixm:StandardInstrumentDeparture/aixm:safeAltitude ¦ //aixm:StandardInstrumentDepartureTimeSlice/aixm:safeAltitude | (: for each matching element found in the input file :) for $matchingElement in . return ( if ( (: bypasses the association if it is null :) (@xsi:nil='true') or ( (: checks this association has one and only one xlink:href inside its descendance :) count(descendant-or-self::*[string-length(@xlink:href)!=0])=1 and ( (: extracts the UUID from it and checks there is one and only one targetClass with a matching gml-identifier :) count ( (//aixm:SafeAltitudeArea) [ upper-case(gml:identifier)=upper-case ( replace ( $matchingElement/descendant-or-self::*[@xlink:href]/@xlink:href, '.*?([A-Za-z0-9]{8}-[A-Za-z0-9]{4}-[A-Za-z0-9]{4}-[A-Za-z0-9]{4}-[A-Za-z0-9]{12}).*', '$1' ) ) ] )=1 ) ) ) then (: else the validation succeeds for this element :) true() else (: then the validation fails for this element :) false() )
AIXM-5.1_RULE-1A5254 | Y |  |  |  | AIXM Model |  | It is obligatory that each Procedure specialization StandardInstrumentArrival with assigned safeAltitude value has safeAltitude value resolved-into exactly one isProtectedBy SafeAltitudeArea | The feature instance actually targeted by an association (through its role name value) shall exist and correspond to the feature type defined by the model. This rule has to be applied to all inheritance levels - in this case is the first level of inheritance. |  | StandardInstrumentArrival | safeAltitude |  | set of snapshots | Minimal data rule | Referential integrity - first level of inheritance (for the class) (EAD profile) | //aixm:StandardInstrumentArrival/aixm:safeAltitude ¦ //aixm:StandardInstrumentArrivalTimeSlice/aixm:safeAltitude | (: for each matching element found in the input file :) for $matchingElement in . return ( if ( (: bypasses the association if it is null :) (@xsi:nil='true') or ( (: checks this association has one and only one xlink:href inside its descendance :) count(descendant-or-self::*[string-length(@xlink:href)!=0])=1 and ( (: extracts the UUID from it and checks there is one and only one targetClass with a matching gml-identifier :) count ( (//aixm:SafeAltitudeArea) [ upper-case(gml:identifier)=upper-case ( replace ( $matchingElement/descendant-or-self::*[@xlink:href]/@xlink:href, '.*?([A-Za-z0-9]{8}-[A-Za-z0-9]{4}-[A-Za-z0-9]{4}-[A-Za-z0-9]{4}-[A-Za-z0-9]{12}).*', '$1' ) ) ] )=1 ) ) ) then (: else the validation succeeds for this element :) true() else (: then the validation fails for this element :) false() )
AIXM-5.1_RULE-1A5255 | Y |  |  |  | AIXM Model |  | It is obligatory that each Procedure specialization InstrumentApproachProcedure with assigned safeAltitude value has safeAltitude value resolved-into exactly one isProtectedBy SafeAltitudeArea | The feature instance actually targeted by an association (through its role name value) shall exist and correspond to the feature type defined by the model. This rule has to be applied to all inheritance levels - in this case is the first level of inheritance. |  | InstrumentApproachProcedure | safeAltitude |  | set of snapshots | Minimal data rule | Referential integrity - first level of inheritance (for the class) (EAD profile) | //aixm:InstrumentApproachProcedure/aixm:safeAltitude ¦ //aixm:InstrumentApproachProcedureTimeSlice/aixm:safeAltitude | (: for each matching element found in the input file :) for $matchingElement in . return ( if ( (: bypasses the association if it is null :) (@xsi:nil='true') or ( (: checks this association has one and only one xlink:href inside its descendance :) count(descendant-or-self::*[string-length(@xlink:href)!=0])=1 and ( (: extracts the UUID from it and checks there is one and only one targetClass with a matching gml-identifier :) count ( (//aixm:SafeAltitudeArea) [ upper-case(gml:identifier)=upper-case ( replace ( $matchingElement/descendant-or-self::*[@xlink:href]/@xlink:href, '.*?([A-Za-z0-9]{8}-[A-Za-z0-9]{4}-[A-Za-z0-9]{4}-[A-Za-z0-9]{4}-[A-Za-z0-9]{12}).*', '$1' ) ) ] )=1 ) ) ) then (: else the validation succeeds for this element :) true() else (: then the validation fails for this element :) false() )
AIXM-5.1_RULE-1A5256 | Y |  |  |  | AIXM Model |  | It is obligatory that each Procedure specialization StandardInstrumentDeparture with assigned guidanceFacility.GuidanceService.navaid value has guidanceFacility.GuidanceService.navaid value resolved-into exactly one isBasedOn Navaid | The feature instance actually targeted by an association (through its role name value) shall exist and correspond to the feature type defined by the model. This rule has to be applied to all inheritance levels - in this case is the first level of inheritance. |  | StandardInstrumentDeparture | guidanceFacility.GuidanceService.navaid |  | set of snapshots | Minimal data rule | Referential integrity - first level of inheritance (for the class) (EAD profile) | //aixm:StandardInstrumentDeparture/aixm:guidanceFacility_navaid ¦ //aixm:StandardInstrumentDepartureTimeSlice/aixm:guidanceFacility_navaid | (: for each matching element found in the input file :) for $matchingElement in . return ( if ( (: bypasses the association if it is null :) (@xsi:nil='true') or ( (: checks this association has one and only one xlink:href inside its descendance :) count(descendant-or-self::*[string-length(@xlink:href)!=0])=1 and ( (: extracts the UUID from it and checks there is one and only one targetClass with a matching gml-identifier :) count ( (//aixm:Navaid) [ upper-case(gml:identifier)=upper-case ( replace ( $matchingElement/descendant-or-self::*[@xlink:href]/@xlink:href, '.*?([A-Za-z0-9]{8}-[A-Za-z0-9]{4}-[A-Za-z0-9]{4}-[A-Za-z0-9]{4}-[A-Za-z0-9]{12}).*', '$1' ) ) ] )=1 ) ) ) then (: else the validation succeeds for this element :) true() else (: then the validation fails for this element :) false() )
AIXM-5.1_RULE-1A5257 | Y |  |  |  | AIXM Model |  | It is obligatory that each Procedure specialization StandardInstrumentDeparture with assigned guidanceFacility.GuidanceService.specialNavigationSystem value has guidanceFacility.GuidanceService.specialNavigationSystem value resolved-into exactly one isBasedOn SpecialNavigationSystem | The feature instance actually targeted by an association (through its role name value) shall exist and correspond to the feature type defined by the model. This rule has to be applied to all inheritance levels - in this case is the first level of inheritance. |  | StandardInstrumentDeparture | guidanceFacility.GuidanceService.specialNavigationSystem |  | set of snapshots | Minimal data rule | Referential integrity - first level of inheritance (for the class) (EAD profile) | //aixm:StandardInstrumentDeparture/aixm:guidanceFacility_specialNavigationSystem ¦ //aixm:StandardInstrumentDepartureTimeSlice/aixm:guidanceFacility_specialNavigationSystem | (: for each matching element found in the input file :) for $matchingElement in . return ( if ( (: bypasses the association if it is null :) (@xsi:nil='true') or ( (: checks this association has one and only one xlink:href inside its descendance :) count(descendant-or-self::*[string-length(@xlink:href)!=0])=1 and ( (: extracts the UUID from it and checks there is one and only one targetClass with a matching gml-identifier :) count ( (//aixm:SpecialNavigationSystem) [ upper-case(gml:identifier)=upper-case ( replace ( $matchingElement/descendant-or-self::*[@xlink:href]/@xlink:href, '.*?([A-Za-z0-9]{8}-[A-Za-z0-9]{4}-[A-Za-z0-9]{4}-[A-Za-z0-9]{4}-[A-Za-z0-9]{12}).*', '$1' ) ) ] )=1 ) ) ) then (: else the validation succeeds for this element :) true() else (: then the validation fails for this element :) false() )
AIXM-5.1_RULE-1A5259 | Y |  |  |  | AIXM Model |  | It is obligatory that each Procedure specialization StandardInstrumentArrival with assigned guidanceFacility.GuidanceService.navaid value has guidanceFacility.GuidanceService.navaid value resolved-into exactly one isBasedOn Navaid | The feature instance actually targeted by an association (through its role name value) shall exist and correspond to the feature type defined by the model. This rule has to be applied to all inheritance levels - in this case is the first level of inheritance. |  | StandardInstrumentArrival | guidanceFacility.GuidanceService.navaid |  | set of snapshots | Minimal data rule | Referential integrity - first level of inheritance (for the class) (EAD profile) | //aixm:StandardInstrumentArrival/aixm:guidanceFacility_navaid ¦ //aixm:StandardInstrumentArrivalTimeSlice/aixm:guidanceFacility_navaid | (: for each matching element found in the input file :) for $matchingElement in . return ( if ( (: bypasses the association if it is null :) (@xsi:nil='true') or ( (: checks this association has one and only one xlink:href inside its descendance :) count(descendant-or-self::*[string-length(@xlink:href)!=0])=1 and ( (: extracts the UUID from it and checks there is one and only one targetClass with a matching gml-identifier :) count ( (//aixm:Navaid) [ upper-case(gml:identifier)=upper-case ( replace ( $matchingElement/descendant-or-self::*[@xlink:href]/@xlink:href, '.*?([A-Za-z0-9]{8}-[A-Za-z0-9]{4}-[A-Za-z0-9]{4}-[A-Za-z0-9]{4}-[A-Za-z0-9]{12}).*', '$1' ) ) ] )=1 ) ) ) then (: else the validation succeeds for this element :) true() else (: then the validation fails for this element :) false() )
AIXM-5.1_RULE-1A525A | Y |  |  |  | AIXM Model |  | It is obligatory that each Procedure specialization StandardInstrumentArrival with assigned guidanceFacility.GuidanceService.specialNavigationSystem value has guidanceFacility.GuidanceService.specialNavigationSystem value resolved-into exactly one isBasedOn SpecialNavigationSystem | The feature instance actually targeted by an association (through its role name value) shall exist and correspond to the feature type defined by the model. This rule has to be applied to all inheritance levels - in this case is the first level of inheritance. |  | StandardInstrumentArrival | guidanceFacility.GuidanceService.specialNavigationSystem |  | set of snapshots | Minimal data rule | Referential integrity - first level of inheritance (for the class) (EAD profile) | //aixm:StandardInstrumentArrival/aixm:guidanceFacility_specialNavigationSystem ¦ //aixm:StandardInstrumentArrivalTimeSlice/aixm:guidanceFacility_specialNavigationSystem | (: for each matching element found in the input file :) for $matchingElement in . return ( if ( (: bypasses the association if it is null :) (@xsi:nil='true') or ( (: checks this association has one and only one xlink:href inside its descendance :) count(descendant-or-self::*[string-length(@xlink:href)!=0])=1 and ( (: extracts the UUID from it and checks there is one and only one targetClass with a matching gml-identifier :) count ( (//aixm:SpecialNavigationSystem) [ upper-case(gml:identifier)=upper-case ( replace ( $matchingElement/descendant-or-self::*[@xlink:href]/@xlink:href, '.*?([A-Za-z0-9]{8}-[A-Za-z0-9]{4}-[A-Za-z0-9]{4}-[A-Za-z0-9]{4}-[A-Za-z0-9]{12}).*', '$1' ) ) ] )=1 ) ) ) then (: else the validation succeeds for this element :) true() else (: then the validation fails for this element :) false() )
AIXM-5.1_RULE-1A525C | Y |  |  |  | AIXM Model |  | It is obligatory that each Procedure specialization InstrumentApproachProcedure with assigned guidanceFacility.GuidanceService.navaid value has guidanceFacility.GuidanceService.navaid value resolved-into exactly one isBasedOn Navaid | The feature instance actually targeted by an association (through its role name value) shall exist and correspond to the feature type defined by the model. This rule has to be applied to all inheritance levels - in this case is the first level of inheritance. |  | InstrumentApproachProcedure | guidanceFacility.GuidanceService.navaid |  | set of snapshots | Minimal data rule | Referential integrity - first level of inheritance (for the class) (EAD profile) | //aixm:InstrumentApproachProcedure/aixm:guidanceFacility_navaid ¦ //aixm:InstrumentApproachProcedureTimeSlice/aixm:guidanceFacility_navaid | (: for each matching element found in the input file :) for $matchingElement in . return ( if ( (: bypasses the association if it is null :) (@xsi:nil='true') or ( (: checks this association has one and only one xlink:href inside its descendance :) count(descendant-or-self::*[string-length(@xlink:href)!=0])=1 and ( (: extracts the UUID from it and checks there is one and only one targetClass with a matching gml-identifier :) count ( (//aixm:Navaid) [ upper-case(gml:identifier)=upper-case ( replace ( $matchingElement/descendant-or-self::*[@xlink:href]/@xlink:href, '.*?([A-Za-z0-9]{8}-[A-Za-z0-9]{4}-[A-Za-z0-9]{4}-[A-Za-z0-9]{4}-[A-Za-z0-9]{12}).*', '$1' ) ) ] )=1 ) ) ) then (: else the validation succeeds for this element :) true() else (: then the validation fails for this element :) false() )
AIXM-5.1_RULE-1A525D | Y |  |  |  | AIXM Model |  | It is obligatory that each Procedure specialization InstrumentApproachProcedure with assigned guidanceFacility.GuidanceService.specialNavigationSystem value has guidanceFacility.GuidanceService.specialNavigationSystem value resolved-into exactly one isBasedOn SpecialNavigationSystem | The feature instance actually targeted by an association (through its role name value) shall exist and correspond to the feature type defined by the model. This rule has to be applied to all inheritance levels - in this case is the first level of inheritance. |  | InstrumentApproachProcedure | guidanceFacility.GuidanceService.specialNavigationSystem |  | set of snapshots | Minimal data rule | Referential integrity - first level of inheritance (for the class) (EAD profile) | //aixm:InstrumentApproachProcedure/aixm:guidanceFacility_specialNavigationSystem ¦ //aixm:InstrumentApproachProcedureTimeSlice/aixm:guidanceFacility_specialNavigationSystem | (: for each matching element found in the input file :) for $matchingElement in . return ( if ( (: bypasses the association if it is null :) (@xsi:nil='true') or ( (: checks this association has one and only one xlink:href inside its descendance :) count(descendant-or-self::*[string-length(@xlink:href)!=0])=1 and ( (: extracts the UUID from it and checks there is one and only one targetClass with a matching gml-identifier :) count ( (//aixm:SpecialNavigationSystem) [ upper-case(gml:identifier)=upper-case ( replace ( $matchingElement/descendant-or-self::*[@xlink:href]/@xlink:href, '.*?([A-Za-z0-9]{8}-[A-Za-z0-9]{4}-[A-Za-z0-9]{4}-[A-Za-z0-9]{4}-[A-Za-z0-9]{12}).*', '$1' ) ) ] )=1 ) ) ) then (: else the validation succeeds for this element :) true() else (: then the validation fails for this element :) false() )
AIXM-5.1_RULE-1A525F | Y |  |  |  | AIXM Model |  | It is obligatory that each SegmentLeg specialization DepartureLeg with assigned holding value has holding value resolved-into exactly one establishes HoldingPattern | The feature instance actually targeted by an association (through its role name value) shall exist and correspond to the feature type defined by the model. This rule has to be applied to all inheritance levels - in this case is the first level of inheritance. |  | DepartureLeg | holding |  | set of snapshots | Minimal data rule | Referential integrity - first level of inheritance (for the class) (EAD profile) | //aixm:DepartureLeg/aixm:holding ¦ //aixm:DepartureLegTimeSlice/aixm:holding | (: for each matching element found in the input file :) for $matchingElement in . return ( if ( (: bypasses the association if it is null :) (@xsi:nil='true') or ( (: checks this association has one and only one xlink:href inside its descendance :) count(descendant-or-self::*[string-length(@xlink:href)!=0])=1 and ( (: extracts the UUID from it and checks there is one and only one targetClass with a matching gml-identifier :) count ( (//aixm:HoldingPattern) [ upper-case(gml:identifier)=upper-case ( replace ( $matchingElement/descendant-or-self::*[@xlink:href]/@xlink:href, '.*?([A-Za-z0-9]{8}-[A-Za-z0-9]{4}-[A-Za-z0-9]{4}-[A-Za-z0-9]{4}-[A-Za-z0-9]{12}).*', '$1' ) ) ] )=1 ) ) ) then (: else the validation succeeds for this element :) true() else (: then the validation fails for this element :) false() )
AIXM-5.1_RULE-1A5260 | Y |  |  |  | AIXM Model |  | It is obligatory that each SegmentLeg specialization ArrivalLeg with assigned holding value has holding value resolved-into exactly one establishes HoldingPattern | The feature instance actually targeted by an association (through its role name value) shall exist and correspond to the feature type defined by the model. This rule has to be applied to all inheritance levels - in this case is the first level of inheritance. |  | ArrivalLeg | holding |  | set of snapshots | Minimal data rule | Referential integrity - first level of inheritance (for the class) (EAD profile) | //aixm:ArrivalLeg/aixm:holding ¦ //aixm:ArrivalLegTimeSlice/aixm:holding | (: for each matching element found in the input file :) for $matchingElement in . return ( if ( (: bypasses the association if it is null :) (@xsi:nil='true') or ( (: checks this association has one and only one xlink:href inside its descendance :) count(descendant-or-self::*[string-length(@xlink:href)!=0])=1 and ( (: extracts the UUID from it and checks there is one and only one targetClass with a matching gml-identifier :) count ( (//aixm:HoldingPattern) [ upper-case(gml:identifier)=upper-case ( replace ( $matchingElement/descendant-or-self::*[@xlink:href]/@xlink:href, '.*?([A-Za-z0-9]{8}-[A-Za-z0-9]{4}-[A-Za-z0-9]{4}-[A-Za-z0-9]{4}-[A-Za-z0-9]{12}).*', '$1' ) ) ] )=1 ) ) ) then (: else the validation succeeds for this element :) true() else (: then the validation fails for this element :) false() )
AIXM-5.1_RULE-1A5261 | Y |  |  |  | AIXM Model |  | It is obligatory that each SegmentLeg specialization DepartureLeg with assigned angle value has angle value resolved-into exactly one isLimitedBy AngleIndication | The feature instance actually targeted by an association (through its role name value) shall exist and correspond to the feature type defined by the model. This rule has to be applied to all inheritance levels - in this case is the first level of inheritance. |  | DepartureLeg | angle |  | set of snapshots | Minimal data rule | Referential integrity - first level of inheritance (for the class) (EAD profile) | //aixm:DepartureLeg/aixm:angle ¦ //aixm:DepartureLegTimeSlice/aixm:angle | (: for each matching element found in the input file :) for $matchingElement in . return ( if ( (: bypasses the association if it is null :) (@xsi:nil='true') or ( (: checks this association has one and only one xlink:href inside its descendance :) count(descendant-or-self::*[string-length(@xlink:href)!=0])=1 and ( (: extracts the UUID from it and checks there is one and only one targetClass with a matching gml-identifier :) count ( (//aixm:AngleIndication) [ upper-case(gml:identifier)=upper-case ( replace ( $matchingElement/descendant-or-self::*[@xlink:href]/@xlink:href, '.*?([A-Za-z0-9]{8}-[A-Za-z0-9]{4}-[A-Za-z0-9]{4}-[A-Za-z0-9]{4}-[A-Za-z0-9]{12}).*', '$1' ) ) ] )=1 ) ) ) then (: else the validation succeeds for this element :) true() else (: then the validation fails for this element :) false() )
AIXM-5.1_RULE-1A5262 | Y |  |  |  | AIXM Model |  | It is obligatory that each SegmentLeg specialization ArrivalLeg with assigned angle value has angle value resolved-into exactly one isLimitedBy AngleIndication | The feature instance actually targeted by an association (through its role name value) shall exist and correspond to the feature type defined by the model. This rule has to be applied to all inheritance levels - in this case is the first level of inheritance. |  | ArrivalLeg | angle |  | set of snapshots | Minimal data rule | Referential integrity - first level of inheritance (for the class) (EAD profile) | //aixm:ArrivalLeg/aixm:angle ¦ //aixm:ArrivalLegTimeSlice/aixm:angle | (: for each matching element found in the input file :) for $matchingElement in . return ( if ( (: bypasses the association if it is null :) (@xsi:nil='true') or ( (: checks this association has one and only one xlink:href inside its descendance :) count(descendant-or-self::*[string-length(@xlink:href)!=0])=1 and ( (: extracts the UUID from it and checks there is one and only one targetClass with a matching gml-identifier :) count ( (//aixm:AngleIndication) [ upper-case(gml:identifier)=upper-case ( replace ( $matchingElement/descendant-or-self::*[@xlink:href]/@xlink:href, '.*?([A-Za-z0-9]{8}-[A-Za-z0-9]{4}-[A-Za-z0-9]{4}-[A-Za-z0-9]{4}-[A-Za-z0-9]{12}).*', '$1' ) ) ] )=1 ) ) ) then (: else the validation succeeds for this element :) true() else (: then the validation fails for this element :) false() )
AIXM-5.1_RULE-1A5263 | Y |  |  |  | AIXM Model |  | It is obligatory that each SegmentLeg specialization DepartureLeg with assigned distance value has distance value resolved-into exactly one isLimitedBy DistanceIndication | The feature instance actually targeted by an association (through its role name value) shall exist and correspond to the feature type defined by the model. This rule has to be applied to all inheritance levels - in this case is the first level of inheritance. |  | DepartureLeg | distance |  | set of snapshots | Minimal data rule | Referential integrity - first level of inheritance (for the class) (EAD profile) | //aixm:DepartureLeg/aixm:distance ¦ //aixm:DepartureLegTimeSlice/aixm:distance | (: for each matching element found in the input file :) for $matchingElement in . return ( if ( (: bypasses the association if it is null :) (@xsi:nil='true') or ( (: checks this association has one and only one xlink:href inside its descendance :) count(descendant-or-self::*[string-length(@xlink:href)!=0])=1 and ( (: extracts the UUID from it and checks there is one and only one targetClass with a matching gml-identifier :) count ( (//aixm:DistanceIndication) [ upper-case(gml:identifier)=upper-case ( replace ( $matchingElement/descendant-or-self::*[@xlink:href]/@xlink:href, '.*?([A-Za-z0-9]{8}-[A-Za-z0-9]{4}-[A-Za-z0-9]{4}-[A-Za-z0-9]{4}-[A-Za-z0-9]{12}).*', '$1' ) ) ] )=1 ) ) ) then (: else the validation succeeds for this element :) true() else (: then the validation fails for this element :) false() )
AIXM-5.1_RULE-1A5264 | Y |  |  |  | AIXM Model |  | It is obligatory that each SegmentLeg specialization ArrivalLeg with assigned distance value has distance value resolved-into exactly one isLimitedBy DistanceIndication | The feature instance actually targeted by an association (through its role name value) shall exist and correspond to the feature type defined by the model. This rule has to be applied to all inheritance levels - in this case is the first level of inheritance. |  | ArrivalLeg | distance |  | set of snapshots | Minimal data rule | Referential integrity - first level of inheritance (for the class) (EAD profile) | //aixm:ArrivalLeg/aixm:distance ¦ //aixm:ArrivalLegTimeSlice/aixm:distance | (: for each matching element found in the input file :) for $matchingElement in . return ( if ( (: bypasses the association if it is null :) (@xsi:nil='true') or ( (: checks this association has one and only one xlink:href inside its descendance :) count(descendant-or-self::*[string-length(@xlink:href)!=0])=1 and ( (: extracts the UUID from it and checks there is one and only one targetClass with a matching gml-identifier :) count ( (//aixm:DistanceIndication) [ upper-case(gml:identifier)=upper-case ( replace ( $matchingElement/descendant-or-self::*[@xlink:href]/@xlink:href, '.*?([A-Za-z0-9]{8}-[A-Za-z0-9]{4}-[A-Za-z0-9]{4}-[A-Za-z0-9]{4}-[A-Za-z0-9]{12}).*', '$1' ) ) ] )=1 ) ) ) then (: else the validation succeeds for this element :) true() else (: then the validation fails for this element :) false() )
AIXM-5.1_RULE-1A5265 | Y |  |  |  | AIXM Model |  | It is obligatory that each NavaidEquipment specialization Localizer with assigned authority value has authority value resolved-into exactly one isUnderResponsibilityOf OrganisationAuthority | The feature instance actually targeted by an association (through its role name value) shall exist and correspond to the feature type defined by the model. This rule has to be applied to all inheritance levels - in this case is the first level of inheritance. |  | Localizer | authority |  | set of snapshots | Minimal data rule | Referential integrity - first level of inheritance (for the class) (EAD profile) | //aixm:Localizer/aixm:authority ¦ //aixm:LocalizerTimeSlice/aixm:authority | (: for each matching element found in the input file :) for $matchingElement in . return ( if ( (: bypasses the association if it is null :) (@xsi:nil='true') or ( (: checks this association has one and only one xlink:href inside its descendance :) count(descendant-or-self::*[string-length(@xlink:href)!=0])=1 and ( (: extracts the UUID from it and checks there is one and only one targetClass with a matching gml-identifier :) count ( (//aixm:OrganisationAuthority) [ upper-case(gml:identifier)=upper-case ( replace ( $matchingElement/descendant-or-self::*[@xlink:href]/@xlink:href, '.*?([A-Za-z0-9]{8}-[A-Za-z0-9]{4}-[A-Za-z0-9]{4}-[A-Za-z0-9]{4}-[A-Za-z0-9]{12}).*', '$1' ) ) ] )=1 ) ) ) then (: else the validation succeeds for this element :) true() else (: then the validation fails for this element :) false() )
AIXM-5.1_RULE-1A5266 | Y |  |  |  | AIXM Model |  | It is obligatory that each NavaidEquipment specialization Glidepath with assigned authority value has authority value resolved-into exactly one isUnderResponsibilityOf OrganisationAuthority | The feature instance actually targeted by an association (through its role name value) shall exist and correspond to the feature type defined by the model. This rule has to be applied to all inheritance levels - in this case is the first level of inheritance. |  | Glidepath | authority |  | set of snapshots | Minimal data rule | Referential integrity - first level of inheritance (for the class) (EAD profile) | //aixm:Glidepath/aixm:authority ¦ //aixm:GlidepathTimeSlice/aixm:authority | (: for each matching element found in the input file :) for $matchingElement in . return ( if ( (: bypasses the association if it is null :) (@xsi:nil='true') or ( (: checks this association has one and only one xlink:href inside its descendance :) count(descendant-or-self::*[string-length(@xlink:href)!=0])=1 and ( (: extracts the UUID from it and checks there is one and only one targetClass with a matching gml-identifier :) count ( (//aixm:OrganisationAuthority) [ upper-case(gml:identifier)=upper-case ( replace ( $matchingElement/descendant-or-self::*[@xlink:href]/@xlink:href, '.*?([A-Za-z0-9]{8}-[A-Za-z0-9]{4}-[A-Za-z0-9]{4}-[A-Za-z0-9]{4}-[A-Za-z0-9]{12}).*', '$1' ) ) ] )=1 ) ) ) then (: else the validation succeeds for this element :) true() else (: then the validation fails for this element :) false() )
AIXM-5.1_RULE-1A5267 | Y |  |  |  | AIXM Model |  | It is obligatory that each NavaidEquipment specialization VOR with assigned authority value has authority value resolved-into exactly one isUnderResponsibilityOf OrganisationAuthority | The feature instance actually targeted by an association (through its role name value) shall exist and correspond to the feature type defined by the model. This rule has to be applied to all inheritance levels - in this case is the first level of inheritance. |  | VOR | authority |  | set of snapshots | Minimal data rule | Referential integrity - first level of inheritance (for the class) (EAD profile) | //aixm:VOR/aixm:authority ¦ //aixm:VORTimeSlice/aixm:authority | (: for each matching element found in the input file :) for $matchingElement in . return ( if ( (: bypasses the association if it is null :) (@xsi:nil='true') or ( (: checks this association has one and only one xlink:href inside its descendance :) count(descendant-or-self::*[string-length(@xlink:href)!=0])=1 and ( (: extracts the UUID from it and checks there is one and only one targetClass with a matching gml-identifier :) count ( (//aixm:OrganisationAuthority) [ upper-case(gml:identifier)=upper-case ( replace ( $matchingElement/descendant-or-self::*[@xlink:href]/@xlink:href, '.*?([A-Za-z0-9]{8}-[A-Za-z0-9]{4}-[A-Za-z0-9]{4}-[A-Za-z0-9]{4}-[A-Za-z0-9]{12}).*', '$1' ) ) ] )=1 ) ) ) then (: else the validation succeeds for this element :) true() else (: then the validation fails for this element :) false() )
AIXM-5.1_RULE-1A5268 | Y |  |  |  | AIXM Model |  | It is obligatory that each NavaidEquipment specialization TACAN with assigned authority value has authority value resolved-into exactly one isUnderResponsibilityOf OrganisationAuthority | The feature instance actually targeted by an association (through its role name value) shall exist and correspond to the feature type defined by the model. This rule has to be applied to all inheritance levels - in this case is the first level of inheritance. |  | TACAN | authority |  | set of snapshots | Minimal data rule | Referential integrity - first level of inheritance (for the class) (EAD profile) | //aixm:TACAN/aixm:authority ¦ //aixm:TACANTimeSlice/aixm:authority | (: for each matching element found in the input file :) for $matchingElement in . return ( if ( (: bypasses the association if it is null :) (@xsi:nil='true') or ( (: checks this association has one and only one xlink:href inside its descendance :) count(descendant-or-self::*[string-length(@xlink:href)!=0])=1 and ( (: extracts the UUID from it and checks there is one and only one targetClass with a matching gml-identifier :) count ( (//aixm:OrganisationAuthority) [ upper-case(gml:identifier)=upper-case ( replace ( $matchingElement/descendant-or-self::*[@xlink:href]/@xlink:href, '.*?([A-Za-z0-9]{8}-[A-Za-z0-9]{4}-[A-Za-z0-9]{4}-[A-Za-z0-9]{4}-[A-Za-z0-9]{12}).*', '$1' ) ) ] )=1 ) ) ) then (: else the validation succeeds for this element :) true() else (: then the validation fails for this element :) false() )
AIXM-5.1_RULE-1A5269 | Y |  |  |  | AIXM Model |  | It is obligatory that each NavaidEquipment specialization DME with assigned authority value has authority value resolved-into exactly one isUnderResponsibilityOf OrganisationAuthority | The feature instance actually targeted by an association (through its role name value) shall exist and correspond to the feature type defined by the model. This rule has to be applied to all inheritance levels - in this case is the first level of inheritance. |  | DME | authority |  | set of snapshots | Minimal data rule | Referential integrity - first level of inheritance (for the class) (EAD profile) | //aixm:DME/aixm:authority ¦ //aixm:DMETimeSlice/aixm:authority | (: for each matching element found in the input file :) for $matchingElement in . return ( if ( (: bypasses the association if it is null :) (@xsi:nil='true') or ( (: checks this association has one and only one xlink:href inside its descendance :) count(descendant-or-self::*[string-length(@xlink:href)!=0])=1 and ( (: extracts the UUID from it and checks there is one and only one targetClass with a matching gml-identifier :) count ( (//aixm:OrganisationAuthority) [ upper-case(gml:identifier)=upper-case ( replace ( $matchingElement/descendant-or-self::*[@xlink:href]/@xlink:href, '.*?([A-Za-z0-9]{8}-[A-Za-z0-9]{4}-[A-Za-z0-9]{4}-[A-Za-z0-9]{4}-[A-Za-z0-9]{12}).*', '$1' ) ) ] )=1 ) ) ) then (: else the validation succeeds for this element :) true() else (: then the validation fails for this element :) false() )
AIXM-5.1_RULE-1A526A | Y |  |  |  | AIXM Model |  | It is obligatory that each NavaidEquipment specialization NDB with assigned authority value has authority value resolved-into exactly one isUnderResponsibilityOf OrganisationAuthority | The feature instance actually targeted by an association (through its role name value) shall exist and correspond to the feature type defined by the model. This rule has to be applied to all inheritance levels - in this case is the first level of inheritance. |  | NDB | authority |  | set of snapshots | Minimal data rule | Referential integrity - first level of inheritance (for the class) (EAD profile) | //aixm:NDB/aixm:authority ¦ //aixm:NDBTimeSlice/aixm:authority | (: for each matching element found in the input file :) for $matchingElement in . return ( if ( (: bypasses the association if it is null :) (@xsi:nil='true') or ( (: checks this association has one and only one xlink:href inside its descendance :) count(descendant-or-self::*[string-length(@xlink:href)!=0])=1 and ( (: extracts the UUID from it and checks there is one and only one targetClass with a matching gml-identifier :) count ( (//aixm:OrganisationAuthority) [ upper-case(gml:identifier)=upper-case ( replace ( $matchingElement/descendant-or-self::*[@xlink:href]/@xlink:href, '.*?([A-Za-z0-9]{8}-[A-Za-z0-9]{4}-[A-Za-z0-9]{4}-[A-Za-z0-9]{4}-[A-Za-z0-9]{12}).*', '$1' ) ) ] )=1 ) ) ) then (: else the validation succeeds for this element :) true() else (: then the validation fails for this element :) false() )
AIXM-5.1_RULE-1A526B | Y |  |  |  | AIXM Model |  | It is obligatory that each NavaidEquipment specialization MarkerBeacon with assigned authority value has authority value resolved-into exactly one isUnderResponsibilityOf OrganisationAuthority | The feature instance actually targeted by an association (through its role name value) shall exist and correspond to the feature type defined by the model. This rule has to be applied to all inheritance levels - in this case is the first level of inheritance. |  | MarkerBeacon | authority |  | set of snapshots | Minimal data rule | Referential integrity - first level of inheritance (for the class) (EAD profile) | //aixm:MarkerBeacon/aixm:authority ¦ //aixm:MarkerBeaconTimeSlice/aixm:authority | (: for each matching element found in the input file :) for $matchingElement in . return ( if ( (: bypasses the association if it is null :) (@xsi:nil='true') or ( (: checks this association has one and only one xlink:href inside its descendance :) count(descendant-or-self::*[string-length(@xlink:href)!=0])=1 and ( (: extracts the UUID from it and checks there is one and only one targetClass with a matching gml-identifier :) count ( (//aixm:OrganisationAuthority) [ upper-case(gml:identifier)=upper-case ( replace ( $matchingElement/descendant-or-self::*[@xlink:href]/@xlink:href, '.*?([A-Za-z0-9]{8}-[A-Za-z0-9]{4}-[A-Za-z0-9]{4}-[A-Za-z0-9]{4}-[A-Za-z0-9]{12}).*', '$1' ) ) ] )=1 ) ) ) then (: else the validation succeeds for this element :) true() else (: then the validation fails for this element :) false() )
AIXM-5.1_RULE-1A526D | Y |  |  |  | AIXM Model |  | It is obligatory that each NavaidEquipment specialization Elevation with assigned authority value has authority value resolved-into exactly one isUnderResponsibilityOf OrganisationAuthority | The feature instance actually targeted by an association (through its role name value) shall exist and correspond to the feature type defined by the model. This rule has to be applied to all inheritance levels - in this case is the first level of inheritance. |  | Elevation | authority |  | set of snapshots | Minimal data rule | Referential integrity - first level of inheritance (for the class) (EAD profile) | //aixm:Elevation/aixm:authority ¦ //aixm:ElevationTimeSlice/aixm:authority | (: for each matching element found in the input file :) for $matchingElement in . return ( if ( (: bypasses the association if it is null :) (@xsi:nil='true') or ( (: checks this association has one and only one xlink:href inside its descendance :) count(descendant-or-self::*[string-length(@xlink:href)!=0])=1 and ( (: extracts the UUID from it and checks there is one and only one targetClass with a matching gml-identifier :) count ( (//aixm:OrganisationAuthority) [ upper-case(gml:identifier)=upper-case ( replace ( $matchingElement/descendant-or-self::*[@xlink:href]/@xlink:href, '.*?([A-Za-z0-9]{8}-[A-Za-z0-9]{4}-[A-Za-z0-9]{4}-[A-Za-z0-9]{4}-[A-Za-z0-9]{12}).*', '$1' ) ) ] )=1 ) ) ) then (: else the validation succeeds for this element :) true() else (: then the validation fails for this element :) false() )
AIXM-5.1_RULE-1A526F | Y |  |  |  | AIXM Model |  | It is obligatory that each NavaidEquipment specialization Azimuth with assigned authority value has authority value resolved-into exactly one isUnderResponsibilityOf OrganisationAuthority | The feature instance actually targeted by an association (through its role name value) shall exist and correspond to the feature type defined by the model. This rule has to be applied to all inheritance levels - in this case is the first level of inheritance. |  | Azimuth | authority |  | set of snapshots | Minimal data rule | Referential integrity - first level of inheritance (for the class) (EAD profile) | //aixm:Azimuth/aixm:authority ¦ //aixm:AzimuthTimeSlice/aixm:authority | (: for each matching element found in the input file :) for $matchingElement in . return ( if ( (: bypasses the association if it is null :) (@xsi:nil='true') or ( (: checks this association has one and only one xlink:href inside its descendance :) count(descendant-or-self::*[string-length(@xlink:href)!=0])=1 and ( (: extracts the UUID from it and checks there is one and only one targetClass with a matching gml-identifier :) count ( (//aixm:OrganisationAuthority) [ upper-case(gml:identifier)=upper-case ( replace ( $matchingElement/descendant-or-self::*[@xlink:href]/@xlink:href, '.*?([A-Za-z0-9]{8}-[A-Za-z0-9]{4}-[A-Za-z0-9]{4}-[A-Za-z0-9]{4}-[A-Za-z0-9]{12}).*', '$1' ) ) ] )=1 ) ) ) then (: else the validation succeeds for this element :) true() else (: then the validation fails for this element :) false() )
AIXM-5.1_RULE-1A5270 | Y |  |  |  | AIXM Model |  | It is obligatory that each NavigationSystemCheckpoint specialization CheckpointVOR with assigned airportHeliport value has airportHeliport value resolved-into exactly one establishedAt AirportHeliport | The feature instance actually targeted by an association (through its role name value) shall exist and correspond to the feature type defined by the model. This rule has to be applied to all inheritance levels - in this case is the first level of inheritance. |  | CheckpointVOR | airportHeliport |  | set of snapshots | Minimal data rule | Referential integrity - first level of inheritance (for the class) (EAD profile) | //aixm:CheckpointVOR/aixm:airportHeliport ¦ //aixm:CheckpointVORTimeSlice/aixm:airportHeliport | (: for each matching element found in the input file :) for $matchingElement in . return ( if ( (: bypasses the association if it is null :) (@xsi:nil='true') or ( (: checks this association has one and only one xlink:href inside its descendance :) count(descendant-or-self::*[string-length(@xlink:href)!=0])=1 and ( (: extracts the UUID from it and checks there is one and only one targetClass with a matching gml-identifier :) count ( (//aixm:AirportHeliport) [ upper-case(gml:identifier)=upper-case ( replace ( $matchingElement/descendant-or-self::*[@xlink:href]/@xlink:href, '.*?([A-Za-z0-9]{8}-[A-Za-z0-9]{4}-[A-Za-z0-9]{4}-[A-Za-z0-9]{4}-[A-Za-z0-9]{12}).*', '$1' ) ) ] )=1 ) ) ) then (: else the validation succeeds for this element :) true() else (: then the validation fails for this element :) false() )
AIXM-5.1_RULE-1A5271 | Y |  |  |  | AIXM Model |  | It is obligatory that each NavigationSystemCheckpoint specialization CheckpointINS with assigned airportHeliport value has airportHeliport value resolved-into exactly one establishedAt AirportHeliport | The feature instance actually targeted by an association (through its role name value) shall exist and correspond to the feature type defined by the model. This rule has to be applied to all inheritance levels - in this case is the first level of inheritance. |  | CheckpointINS | airportHeliport |  | set of snapshots | Minimal data rule | Referential integrity - first level of inheritance (for the class) (EAD profile) | //aixm:CheckpointINS/aixm:airportHeliport ¦ //aixm:CheckpointINSTimeSlice/aixm:airportHeliport | (: for each matching element found in the input file :) for $matchingElement in . return ( if ( (: bypasses the association if it is null :) (@xsi:nil='true') or ( (: checks this association has one and only one xlink:href inside its descendance :) count(descendant-or-self::*[string-length(@xlink:href)!=0])=1 and ( (: extracts the UUID from it and checks there is one and only one targetClass with a matching gml-identifier :) count ( (//aixm:AirportHeliport) [ upper-case(gml:identifier)=upper-case ( replace ( $matchingElement/descendant-or-self::*[@xlink:href]/@xlink:href, '.*?([A-Za-z0-9]{8}-[A-Za-z0-9]{4}-[A-Za-z0-9]{4}-[A-Za-z0-9]{4}-[A-Za-z0-9]{12}).*', '$1' ) ) ] )=1 ) ) ) then (: else the validation succeeds for this element :) true() else (: then the validation fails for this element :) false() )
AIXM-5.1_RULE-1A5285 | Y |  |  |  | AIXM Model |  | It is obligatory that each PropertiesWithSchedule specialization AirportHeliportAvailability with assigned specialDateAuthority value has specialDateAuthority value resolved-into exactly one appliesSpecialDatesOf OrganisationAuthority | The feature instance actually targeted by an association (through its role name value) shall exist and correspond to the feature type defined by the model. This rule has to be applied to all inheritance levels - in this case is the first level of inheritance. |  | AirportHeliportAvailability | specialDateAuthority |  | set of snapshots | Minimal data rule | Referential integrity - first level of inheritance (for the class) (EAD profile) | //aixm:AirportHeliportAvailability/aixm:specialDateAuthority ¦ //aixm:AirportHeliportAvailabilityTimeSlice/aixm:specialDateAuthority | (: for each matching element found in the input file :) for $matchingElement in . return ( if ( (: bypasses the association if it is null :) (@xsi:nil='true') or ( (: checks this association has one and only one xlink:href inside its descendance :) count(descendant-or-self::*[string-length(@xlink:href)!=0])=1 and ( (: extracts the UUID from it and checks there is one and only one targetClass with a matching gml-identifier :) count ( (//aixm:OrganisationAuthority) [ upper-case(gml:identifier)=upper-case ( replace ( $matchingElement/descendant-or-self::*[@xlink:href]/@xlink:href, '.*?([A-Za-z0-9]{8}-[A-Za-z0-9]{4}-[A-Za-z0-9]{4}-[A-Za-z0-9]{4}-[A-Za-z0-9]{12}).*', '$1' ) ) ] )=1 ) ) ) then (: else the validation succeeds for this element :) true() else (: then the validation fails for this element :) false() )
AIXM-5.1_RULE-1A5286 | Y |  |  |  | AIXM Model |  | It is obligatory that each PropertiesWithSchedule specialization AirportHeliportResponsibilityOrganisation with assigned specialDateAuthority value has specialDateAuthority value resolved-into exactly one appliesSpecialDatesOf OrganisationAuthority | The feature instance actually targeted by an association (through its role name value) shall exist and correspond to the feature type defined by the model. This rule has to be applied to all inheritance levels - in this case is the first level of inheritance. |  | AirportHeliportResponsibilityOrganisation | specialDateAuthority |  | set of snapshots | Minimal data rule | Referential integrity - first level of inheritance (for the class) (EAD profile) | //aixm:AirportHeliportResponsibilityOrganisation/aixm:specialDateAuthority ¦ //aixm:AirportHeliportResponsibilityOrganisationTimeSlice/aixm:specialDateAuthority | (: for each matching element found in the input file :) for $matchingElement in . return ( if ( (: bypasses the association if it is null :) (@xsi:nil='true') or ( (: checks this association has one and only one xlink:href inside its descendance :) count(descendant-or-self::*[string-length(@xlink:href)!=0])=1 and ( (: extracts the UUID from it and checks there is one and only one targetClass with a matching gml-identifier :) count ( (//aixm:OrganisationAuthority) [ upper-case(gml:identifier)=upper-case ( replace ( $matchingElement/descendant-or-self::*[@xlink:href]/@xlink:href, '.*?([A-Za-z0-9]{8}-[A-Za-z0-9]{4}-[A-Za-z0-9]{4}-[A-Za-z0-9]{4}-[A-Za-z0-9]{12}).*', '$1' ) ) ] )=1 ) ) ) then (: else the validation succeeds for this element :) true() else (: then the validation fails for this element :) false() )
AIXM-5.1_RULE-1A5287 | Y |  |  |  | AIXM Model |  | It is obligatory that each PropertiesWithSchedule specialization AirspaceActivation with assigned specialDateAuthority value has specialDateAuthority value resolved-into exactly one appliesSpecialDatesOf OrganisationAuthority | The feature instance actually targeted by an association (through its role name value) shall exist and correspond to the feature type defined by the model. This rule has to be applied to all inheritance levels - in this case is the first level of inheritance. |  | AirspaceActivation | specialDateAuthority |  | set of snapshots | Minimal data rule | Referential integrity - first level of inheritance (for the class) (EAD profile) | //aixm:AirspaceActivation/aixm:specialDateAuthority ¦ //aixm:AirspaceActivationTimeSlice/aixm:specialDateAuthority | (: for each matching element found in the input file :) for $matchingElement in . return ( if ( (: bypasses the association if it is null :) (@xsi:nil='true') or ( (: checks this association has one and only one xlink:href inside its descendance :) count(descendant-or-self::*[string-length(@xlink:href)!=0])=1 and ( (: extracts the UUID from it and checks there is one and only one targetClass with a matching gml-identifier :) count ( (//aixm:OrganisationAuthority) [ upper-case(gml:identifier)=upper-case ( replace ( $matchingElement/descendant-or-self::*[@xlink:href]/@xlink:href, '.*?([A-Za-z0-9]{8}-[A-Za-z0-9]{4}-[A-Za-z0-9]{4}-[A-Za-z0-9]{4}-[A-Za-z0-9]{12}).*', '$1' ) ) ] )=1 ) ) ) then (: else the validation succeeds for this element :) true() else (: then the validation fails for this element :) false() )
AIXM-5.1_RULE-1A5288 | Y |  |  |  | AIXM Model |  | It is obligatory that each PropertiesWithSchedule specialization AirspaceLayerClass with assigned specialDateAuthority value has specialDateAuthority value resolved-into exactly one appliesSpecialDatesOf OrganisationAuthority | The feature instance actually targeted by an association (through its role name value) shall exist and correspond to the feature type defined by the model. This rule has to be applied to all inheritance levels - in this case is the first level of inheritance. |  | AirspaceLayerClass | specialDateAuthority |  | set of snapshots | Minimal data rule | Referential integrity - first level of inheritance (for the class) (EAD profile) | //aixm:AirspaceLayerClass/aixm:specialDateAuthority ¦ //aixm:AirspaceLayerClassTimeSlice/aixm:specialDateAuthority | (: for each matching element found in the input file :) for $matchingElement in . return ( if ( (: bypasses the association if it is null :) (@xsi:nil='true') or ( (: checks this association has one and only one xlink:href inside its descendance :) count(descendant-or-self::*[string-length(@xlink:href)!=0])=1 and ( (: extracts the UUID from it and checks there is one and only one targetClass with a matching gml-identifier :) count ( (//aixm:OrganisationAuthority) [ upper-case(gml:identifier)=upper-case ( replace ( $matchingElement/descendant-or-self::*[@xlink:href]/@xlink:href, '.*?([A-Za-z0-9]{8}-[A-Za-z0-9]{4}-[A-Za-z0-9]{4}-[A-Za-z0-9]{4}-[A-Za-z0-9]{12}).*', '$1' ) ) ] )=1 ) ) ) then (: else the validation succeeds for this element :) true() else (: then the validation fails for this element :) false() )
AIXM-5.1_RULE-1A528A | Y |  |  |  | AIXM Model |  | It is obligatory that each PropertiesWithSchedule specialization ApronAreaAvailability with assigned specialDateAuthority value has specialDateAuthority value resolved-into exactly one appliesSpecialDatesOf OrganisationAuthority | The feature instance actually targeted by an association (through its role name value) shall exist and correspond to the feature type defined by the model. This rule has to be applied to all inheritance levels - in this case is the first level of inheritance. |  | ApronAreaAvailability | specialDateAuthority |  | set of snapshots | Minimal data rule | Referential integrity - first level of inheritance (for the class) (EAD profile) | //aixm:ApronAreaAvailability/aixm:specialDateAuthority ¦ //aixm:ApronAreaAvailabilityTimeSlice/aixm:specialDateAuthority | (: for each matching element found in the input file :) for $matchingElement in . return ( if ( (: bypasses the association if it is null :) (@xsi:nil='true') or ( (: checks this association has one and only one xlink:href inside its descendance :) count(descendant-or-self::*[string-length(@xlink:href)!=0])=1 and ( (: extracts the UUID from it and checks there is one and only one targetClass with a matching gml-identifier :) count ( (//aixm:OrganisationAuthority) [ upper-case(gml:identifier)=upper-case ( replace ( $matchingElement/descendant-or-self::*[@xlink:href]/@xlink:href, '.*?([A-Za-z0-9]{8}-[A-Za-z0-9]{4}-[A-Za-z0-9]{4}-[A-Za-z0-9]{4}-[A-Za-z0-9]{12}).*', '$1' ) ) ] )=1 ) ) ) then (: else the validation succeeds for this element :) true() else (: then the validation fails for this element :) false() )
AIXM-5.1_RULE-1A528B | Y |  |  |  | AIXM Model |  | It is obligatory that each PropertiesWithSchedule specialization CirclingRestriction with assigned specialDateAuthority value has specialDateAuthority value resolved-into exactly one appliesSpecialDatesOf OrganisationAuthority | The feature instance actually targeted by an association (through its role name value) shall exist and correspond to the feature type defined by the model. This rule has to be applied to all inheritance levels - in this case is the first level of inheritance. |  | CirclingRestriction | specialDateAuthority |  | set of snapshots | Minimal data rule | Referential integrity - first level of inheritance (for the class) (EAD profile) | //aixm:CirclingRestriction/aixm:specialDateAuthority ¦ //aixm:CirclingRestrictionTimeSlice/aixm:specialDateAuthority | (: for each matching element found in the input file :) for $matchingElement in . return ( if ( (: bypasses the association if it is null :) (@xsi:nil='true') or ( (: checks this association has one and only one xlink:href inside its descendance :) count(descendant-or-self::*[string-length(@xlink:href)!=0])=1 and ( (: extracts the UUID from it and checks there is one and only one targetClass with a matching gml-identifier :) count ( (//aixm:OrganisationAuthority) [ upper-case(gml:identifier)=upper-case ( replace ( $matchingElement/descendant-or-self::*[@xlink:href]/@xlink:href, '.*?([A-Za-z0-9]{8}-[A-Za-z0-9]{4}-[A-Za-z0-9]{4}-[A-Za-z0-9]{4}-[A-Za-z0-9]{12}).*', '$1' ) ) ] )=1 ) ) ) then (: else the validation succeeds for this element :) true() else (: then the validation fails for this element :) false() )
AIXM-5.1_RULE-1A528C | Y |  |  |  | AIXM Model |  | It is obligatory that each PropertiesWithSchedule specialization ConditionCombination with assigned specialDateAuthority value has specialDateAuthority value resolved-into exactly one appliesSpecialDatesOf OrganisationAuthority | The feature instance actually targeted by an association (through its role name value) shall exist and correspond to the feature type defined by the model. This rule has to be applied to all inheritance levels - in this case is the first level of inheritance. |  | ConditionCombination | specialDateAuthority |  | set of snapshots | Minimal data rule | Referential integrity - first level of inheritance (for the class) (EAD profile) | //aixm:ConditionCombination/aixm:specialDateAuthority ¦ //aixm:ConditionCombinationTimeSlice/aixm:specialDateAuthority | (: for each matching element found in the input file :) for $matchingElement in . return ( if ( (: bypasses the association if it is null :) (@xsi:nil='true') or ( (: checks this association has one and only one xlink:href inside its descendance :) count(descendant-or-self::*[string-length(@xlink:href)!=0])=1 and ( (: extracts the UUID from it and checks there is one and only one targetClass with a matching gml-identifier :) count ( (//aixm:OrganisationAuthority) [ upper-case(gml:identifier)=upper-case ( replace ( $matchingElement/descendant-or-self::*[@xlink:href]/@xlink:href, '.*?([A-Za-z0-9]{8}-[A-Za-z0-9]{4}-[A-Za-z0-9]{4}-[A-Za-z0-9]{4}-[A-Za-z0-9]{12}).*', '$1' ) ) ] )=1 ) ) ) then (: else the validation succeeds for this element :) true() else (: then the validation fails for this element :) false() )
AIXM-5.1_RULE-1A528E | Y |  |  |  | AIXM Model |  | It is obligatory that each PropertiesWithSchedule specialization GroundLightingAvailability with assigned specialDateAuthority value has specialDateAuthority value resolved-into exactly one appliesSpecialDatesOf OrganisationAuthority | The feature instance actually targeted by an association (through its role name value) shall exist and correspond to the feature type defined by the model. This rule has to be applied to all inheritance levels - in this case is the first level of inheritance. |  | GroundLightingAvailability | specialDateAuthority |  | set of snapshots | Minimal data rule | Referential integrity - first level of inheritance (for the class) (EAD profile) | //aixm:GroundLightingAvailability/aixm:specialDateAuthority ¦ //aixm:GroundLightingAvailabilityTimeSlice/aixm:specialDateAuthority | (: for each matching element found in the input file :) for $matchingElement in . return ( if ( (: bypasses the association if it is null :) (@xsi:nil='true') or ( (: checks this association has one and only one xlink:href inside its descendance :) count(descendant-or-self::*[string-length(@xlink:href)!=0])=1 and ( (: extracts the UUID from it and checks there is one and only one targetClass with a matching gml-identifier :) count ( (//aixm:OrganisationAuthority) [ upper-case(gml:identifier)=upper-case ( replace ( $matchingElement/descendant-or-self::*[@xlink:href]/@xlink:href, '.*?([A-Za-z0-9]{8}-[A-Za-z0-9]{4}-[A-Za-z0-9]{4}-[A-Za-z0-9]{4}-[A-Za-z0-9]{12}).*', '$1' ) ) ] )=1 ) ) ) then (: else the validation succeeds for this element :) true() else (: then the validation fails for this element :) false() )
AIXM-5.1_RULE-1A528F | Y |  |  |  | AIXM Model |  | It is obligatory that each PropertiesWithSchedule specialization LightElementStatus with assigned specialDateAuthority value has specialDateAuthority value resolved-into exactly one appliesSpecialDatesOf OrganisationAuthority | The feature instance actually targeted by an association (through its role name value) shall exist and correspond to the feature type defined by the model. This rule has to be applied to all inheritance levels - in this case is the first level of inheritance. |  | LightElementStatus | specialDateAuthority |  | set of snapshots | Minimal data rule | Referential integrity - first level of inheritance (for the class) (EAD profile) | //aixm:LightElementStatus/aixm:specialDateAuthority ¦ //aixm:LightElementStatusTimeSlice/aixm:specialDateAuthority | (: for each matching element found in the input file :) for $matchingElement in . return ( if ( (: bypasses the association if it is null :) (@xsi:nil='true') or ( (: checks this association has one and only one xlink:href inside its descendance :) count(descendant-or-self::*[string-length(@xlink:href)!=0])=1 and ( (: extracts the UUID from it and checks there is one and only one targetClass with a matching gml-identifier :) count ( (//aixm:OrganisationAuthority) [ upper-case(gml:identifier)=upper-case ( replace ( $matchingElement/descendant-or-self::*[@xlink:href]/@xlink:href, '.*?([A-Za-z0-9]{8}-[A-Za-z0-9]{4}-[A-Za-z0-9]{4}-[A-Za-z0-9]{4}-[A-Za-z0-9]{12}).*', '$1' ) ) ] )=1 ) ) ) then (: else the validation succeeds for this element :) true() else (: then the validation fails for this element :) false() )
AIXM-5.1_RULE-1A5290 | Y |  |  |  | AIXM Model |  | It is obligatory that each PropertiesWithSchedule specialization ManoeuvringAreaAvailability with assigned specialDateAuthority value has specialDateAuthority value resolved-into exactly one appliesSpecialDatesOf OrganisationAuthority | The feature instance actually targeted by an association (through its role name value) shall exist and correspond to the feature type defined by the model. This rule has to be applied to all inheritance levels - in this case is the first level of inheritance. |  | ManoeuvringAreaAvailability | specialDateAuthority |  | set of snapshots | Minimal data rule | Referential integrity - first level of inheritance (for the class) (EAD profile) | //aixm:ManoeuvringAreaAvailability/aixm:specialDateAuthority ¦ //aixm:ManoeuvringAreaAvailabilityTimeSlice/aixm:specialDateAuthority | (: for each matching element found in the input file :) for $matchingElement in . return ( if ( (: bypasses the association if it is null :) (@xsi:nil='true') or ( (: checks this association has one and only one xlink:href inside its descendance :) count(descendant-or-self::*[string-length(@xlink:href)!=0])=1 and ( (: extracts the UUID from it and checks there is one and only one targetClass with a matching gml-identifier :) count ( (//aixm:OrganisationAuthority) [ upper-case(gml:identifier)=upper-case ( replace ( $matchingElement/descendant-or-self::*[@xlink:href]/@xlink:href, '.*?([A-Za-z0-9]{8}-[A-Za-z0-9]{4}-[A-Za-z0-9]{4}-[A-Za-z0-9]{4}-[A-Za-z0-9]{12}).*', '$1' ) ) ] )=1 ) ) ) then (: else the validation succeeds for this element :) true() else (: then the validation fails for this element :) false() )
AIXM-5.1_RULE-1A5291 | Y |  |  |  | AIXM Model |  | It is obligatory that each PropertiesWithSchedule specialization NavaidEquipmentMonitoring with assigned specialDateAuthority value has specialDateAuthority value resolved-into exactly one appliesSpecialDatesOf OrganisationAuthority | The feature instance actually targeted by an association (through its role name value) shall exist and correspond to the feature type defined by the model. This rule has to be applied to all inheritance levels - in this case is the first level of inheritance. |  | NavaidEquipmentMonitoring | specialDateAuthority |  | set of snapshots | Minimal data rule | Referential integrity - first level of inheritance (for the class) (EAD profile) | //aixm:NavaidEquipmentMonitoring/aixm:specialDateAuthority ¦ //aixm:NavaidEquipmentMonitoringTimeSlice/aixm:specialDateAuthority | (: for each matching element found in the input file :) for $matchingElement in . return ( if ( (: bypasses the association if it is null :) (@xsi:nil='true') or ( (: checks this association has one and only one xlink:href inside its descendance :) count(descendant-or-self::*[string-length(@xlink:href)!=0])=1 and ( (: extracts the UUID from it and checks there is one and only one targetClass with a matching gml-identifier :) count ( (//aixm:OrganisationAuthority) [ upper-case(gml:identifier)=upper-case ( replace ( $matchingElement/descendant-or-self::*[@xlink:href]/@xlink:href, '.*?([A-Za-z0-9]{8}-[A-Za-z0-9]{4}-[A-Za-z0-9]{4}-[A-Za-z0-9]{4}-[A-Za-z0-9]{12}).*', '$1' ) ) ] )=1 ) ) ) then (: else the validation succeeds for this element :) true() else (: then the validation fails for this element :) false() )
AIXM-5.1_RULE-1A5292 | Y |  |  |  | AIXM Model |  | It is obligatory that each PropertiesWithSchedule specialization NavaidOperationalStatus with assigned specialDateAuthority value has specialDateAuthority value resolved-into exactly one appliesSpecialDatesOf OrganisationAuthority | The feature instance actually targeted by an association (through its role name value) shall exist and correspond to the feature type defined by the model. This rule has to be applied to all inheritance levels - in this case is the first level of inheritance. |  | NavaidOperationalStatus | specialDateAuthority |  | set of snapshots | Minimal data rule | Referential integrity - first level of inheritance (for the class) (EAD profile) | //aixm:NavaidOperationalStatus/aixm:specialDateAuthority ¦ //aixm:NavaidOperationalStatusTimeSlice/aixm:specialDateAuthority | (: for each matching element found in the input file :) for $matchingElement in . return ( if ( (: bypasses the association if it is null :) (@xsi:nil='true') or ( (: checks this association has one and only one xlink:href inside its descendance :) count(descendant-or-self::*[string-length(@xlink:href)!=0])=1 and ( (: extracts the UUID from it and checks there is one and only one targetClass with a matching gml-identifier :) count ( (//aixm:OrganisationAuthority) [ upper-case(gml:identifier)=upper-case ( replace ( $matchingElement/descendant-or-self::*[@xlink:href]/@xlink:href, '.*?([A-Za-z0-9]{8}-[A-Za-z0-9]{4}-[A-Za-z0-9]{4}-[A-Za-z0-9]{4}-[A-Za-z0-9]{12}).*', '$1' ) ) ] )=1 ) ) ) then (: else the validation succeeds for this element :) true() else (: then the validation fails for this element :) false() )
AIXM-5.1_RULE-1A5293 | Y |  |  |  | AIXM Model |  | It is obligatory that each PropertiesWithSchedule specialization OnlineContact with assigned specialDateAuthority value has specialDateAuthority value resolved-into exactly one appliesSpecialDatesOf OrganisationAuthority | The feature instance actually targeted by an association (through its role name value) shall exist and correspond to the feature type defined by the model. This rule has to be applied to all inheritance levels - in this case is the first level of inheritance. |  | OnlineContact | specialDateAuthority |  | set of snapshots | Minimal data rule | Referential integrity - first level of inheritance (for the class) (EAD profile) | //aixm:OnlineContact/aixm:specialDateAuthority ¦ //aixm:OnlineContactTimeSlice/aixm:specialDateAuthority | (: for each matching element found in the input file :) for $matchingElement in . return ( if ( (: bypasses the association if it is null :) (@xsi:nil='true') or ( (: checks this association has one and only one xlink:href inside its descendance :) count(descendant-or-self::*[string-length(@xlink:href)!=0])=1 and ( (: extracts the UUID from it and checks there is one and only one targetClass with a matching gml-identifier :) count ( (//aixm:OrganisationAuthority) [ upper-case(gml:identifier)=upper-case ( replace ( $matchingElement/descendant-or-self::*[@xlink:href]/@xlink:href, '.*?([A-Za-z0-9]{8}-[A-Za-z0-9]{4}-[A-Za-z0-9]{4}-[A-Za-z0-9]{4}-[A-Za-z0-9]{12}).*', '$1' ) ) ] )=1 ) ) ) then (: else the validation succeeds for this element :) true() else (: then the validation fails for this element :) false() )
AIXM-5.1_RULE-1A5294 | Y |  |  |  | AIXM Model |  | It is obligatory that each PropertiesWithSchedule specialization PostalAddress with assigned specialDateAuthority value has specialDateAuthority value resolved-into exactly one appliesSpecialDatesOf OrganisationAuthority | The feature instance actually targeted by an association (through its role name value) shall exist and correspond to the feature type defined by the model. This rule has to be applied to all inheritance levels - in this case is the first level of inheritance. |  | PostalAddress | specialDateAuthority |  | set of snapshots | Minimal data rule | Referential integrity - first level of inheritance (for the class) (EAD profile) | //aixm:PostalAddress/aixm:specialDateAuthority ¦ //aixm:PostalAddressTimeSlice/aixm:specialDateAuthority | (: for each matching element found in the input file :) for $matchingElement in . return ( if ( (: bypasses the association if it is null :) (@xsi:nil='true') or ( (: checks this association has one and only one xlink:href inside its descendance :) count(descendant-or-self::*[string-length(@xlink:href)!=0])=1 and ( (: extracts the UUID from it and checks there is one and only one targetClass with a matching gml-identifier :) count ( (//aixm:OrganisationAuthority) [ upper-case(gml:identifier)=upper-case ( replace ( $matchingElement/descendant-or-self::*[@xlink:href]/@xlink:href, '.*?([A-Za-z0-9]{8}-[A-Za-z0-9]{4}-[A-Za-z0-9]{4}-[A-Za-z0-9]{4}-[A-Za-z0-9]{12}).*', '$1' ) ) ] )=1 ) ) ) then (: else the validation succeeds for this element :) true() else (: then the validation fails for this element :) false() )
AIXM-5.1_RULE-1A5295 | Y |  |  |  | AIXM Model |  | It is obligatory that each PropertiesWithSchedule specialization ProcedureAvailability with assigned specialDateAuthority value has specialDateAuthority value resolved-into exactly one appliesSpecialDatesOf OrganisationAuthority | The feature instance actually targeted by an association (through its role name value) shall exist and correspond to the feature type defined by the model. This rule has to be applied to all inheritance levels - in this case is the first level of inheritance. |  | ProcedureAvailability | specialDateAuthority |  | set of snapshots | Minimal data rule | Referential integrity - first level of inheritance (for the class) (EAD profile) | //aixm:ProcedureAvailability/aixm:specialDateAuthority ¦ //aixm:ProcedureAvailabilityTimeSlice/aixm:specialDateAuthority | (: for each matching element found in the input file :) for $matchingElement in . return ( if ( (: bypasses the association if it is null :) (@xsi:nil='true') or ( (: checks this association has one and only one xlink:href inside its descendance :) count(descendant-or-self::*[string-length(@xlink:href)!=0])=1 and ( (: extracts the UUID from it and checks there is one and only one targetClass with a matching gml-identifier :) count ( (//aixm:OrganisationAuthority) [ upper-case(gml:identifier)=upper-case ( replace ( $matchingElement/descendant-or-self::*[@xlink:href]/@xlink:href, '.*?([A-Za-z0-9]{8}-[A-Za-z0-9]{4}-[A-Za-z0-9]{4}-[A-Za-z0-9]{4}-[A-Za-z0-9]{12}).*', '$1' ) ) ] )=1 ) ) ) then (: else the validation succeeds for this element :) true() else (: then the validation fails for this element :) false() )
AIXM-5.1_RULE-1A5296 | Y |  |  |  | AIXM Model |  | It is obligatory that each PropertiesWithSchedule specialization RadioCommunicationOperationalStatus with assigned specialDateAuthority value has specialDateAuthority value resolved-into exactly one appliesSpecialDatesOf OrganisationAuthority | The feature instance actually targeted by an association (through its role name value) shall exist and correspond to the feature type defined by the model. This rule has to be applied to all inheritance levels - in this case is the first level of inheritance. |  | RadioCommunicationOperationalStatus | specialDateAuthority |  | set of snapshots | Minimal data rule | Referential integrity - first level of inheritance (for the class) (EAD profile) | //aixm:RadioCommunicationOperationalStatus/aixm:specialDateAuthority ¦ //aixm:RadioCommunicationOperationalStatusTimeSlice/aixm:specialDateAuthority | (: for each matching element found in the input file :) for $matchingElement in . return ( if ( (: bypasses the association if it is null :) (@xsi:nil='true') or ( (: checks this association has one and only one xlink:href inside its descendance :) count(descendant-or-self::*[string-length(@xlink:href)!=0])=1 and ( (: extracts the UUID from it and checks there is one and only one targetClass with a matching gml-identifier :) count ( (//aixm:OrganisationAuthority) [ upper-case(gml:identifier)=upper-case ( replace ( $matchingElement/descendant-or-self::*[@xlink:href]/@xlink:href, '.*?([A-Za-z0-9]{8}-[A-Za-z0-9]{4}-[A-Za-z0-9]{4}-[A-Za-z0-9]{4}-[A-Za-z0-9]{12}).*', '$1' ) ) ] )=1 ) ) ) then (: else the validation succeeds for this element :) true() else (: then the validation fails for this element :) false() )
AIXM-5.1_RULE-1A5297 | Y |  |  |  | AIXM Model |  | It is obligatory that each PropertiesWithSchedule specialization RouteAvailability with assigned specialDateAuthority value has specialDateAuthority value resolved-into exactly one appliesSpecialDatesOf OrganisationAuthority | The feature instance actually targeted by an association (through its role name value) shall exist and correspond to the feature type defined by the model. This rule has to be applied to all inheritance levels - in this case is the first level of inheritance. |  | RouteAvailability | specialDateAuthority |  | set of snapshots | Minimal data rule | Referential integrity - first level of inheritance (for the class) (EAD profile) | //aixm:RouteAvailability/aixm:specialDateAuthority ¦ //aixm:RouteAvailabilityTimeSlice/aixm:specialDateAuthority | (: for each matching element found in the input file :) for $matchingElement in . return ( if ( (: bypasses the association if it is null :) (@xsi:nil='true') or ( (: checks this association has one and only one xlink:href inside its descendance :) count(descendant-or-self::*[string-length(@xlink:href)!=0])=1 and ( (: extracts the UUID from it and checks there is one and only one targetClass with a matching gml-identifier :) count ( (//aixm:OrganisationAuthority) [ upper-case(gml:identifier)=upper-case ( replace ( $matchingElement/descendant-or-self::*[@xlink:href]/@xlink:href, '.*?([A-Za-z0-9]{8}-[A-Za-z0-9]{4}-[A-Za-z0-9]{4}-[A-Za-z0-9]{4}-[A-Za-z0-9]{12}).*', '$1' ) ) ] )=1 ) ) ) then (: else the validation succeeds for this element :) true() else (: then the validation fails for this element :) false() )
AIXM-5.1_RULE-1A5298 | Y |  |  |  | AIXM Model |  | It is obligatory that each PropertiesWithSchedule specialization RunwayDeclaredDistanceValue with assigned specialDateAuthority value has specialDateAuthority value resolved-into exactly one appliesSpecialDatesOf OrganisationAuthority | The feature instance actually targeted by an association (through its role name value) shall exist and correspond to the feature type defined by the model. This rule has to be applied to all inheritance levels - in this case is the first level of inheritance. |  | RunwayDeclaredDistanceValue | specialDateAuthority |  | set of snapshots | Minimal data rule | Referential integrity - first level of inheritance (for the class) (EAD profile) | //aixm:RunwayDeclaredDistanceValue/aixm:specialDateAuthority ¦ //aixm:RunwayDeclaredDistanceValueTimeSlice/aixm:specialDateAuthority | (: for each matching element found in the input file :) for $matchingElement in . return ( if ( (: bypasses the association if it is null :) (@xsi:nil='true') or ( (: checks this association has one and only one xlink:href inside its descendance :) count(descendant-or-self::*[string-length(@xlink:href)!=0])=1 and ( (: extracts the UUID from it and checks there is one and only one targetClass with a matching gml-identifier :) count ( (//aixm:OrganisationAuthority) [ upper-case(gml:identifier)=upper-case ( replace ( $matchingElement/descendant-or-self::*[@xlink:href]/@xlink:href, '.*?([A-Za-z0-9]{8}-[A-Za-z0-9]{4}-[A-Za-z0-9]{4}-[A-Za-z0-9]{4}-[A-Za-z0-9]{12}).*', '$1' ) ) ] )=1 ) ) ) then (: else the validation succeeds for this element :) true() else (: then the validation fails for this element :) false() )
AIXM-5.1_RULE-1A5299 | Y |  |  |  | AIXM Model |  | It is obligatory that each PropertiesWithSchedule specialization ServiceOperationalStatus with assigned specialDateAuthority value has specialDateAuthority value resolved-into exactly one appliesSpecialDatesOf OrganisationAuthority | The feature instance actually targeted by an association (through its role name value) shall exist and correspond to the feature type defined by the model. This rule has to be applied to all inheritance levels - in this case is the first level of inheritance. |  | ServiceOperationalStatus | specialDateAuthority |  | set of snapshots | Minimal data rule | Referential integrity - first level of inheritance (for the class) (EAD profile) | //aixm:ServiceOperationalStatus/aixm:specialDateAuthority ¦ //aixm:ServiceOperationalStatusTimeSlice/aixm:specialDateAuthority | (: for each matching element found in the input file :) for $matchingElement in . return ( if ( (: bypasses the association if it is null :) (@xsi:nil='true') or ( (: checks this association has one and only one xlink:href inside its descendance :) count(descendant-or-self::*[string-length(@xlink:href)!=0])=1 and ( (: extracts the UUID from it and checks there is one and only one targetClass with a matching gml-identifier :) count ( (//aixm:OrganisationAuthority) [ upper-case(gml:identifier)=upper-case ( replace ( $matchingElement/descendant-or-self::*[@xlink:href]/@xlink:href, '.*?([A-Za-z0-9]{8}-[A-Za-z0-9]{4}-[A-Za-z0-9]{4}-[A-Za-z0-9]{4}-[A-Za-z0-9]{12}).*', '$1' ) ) ] )=1 ) ) ) then (: else the validation succeeds for this element :) true() else (: then the validation fails for this element :) false() )
AIXM-5.1_RULE-1A529A | Y |  |  |  | AIXM Model |  | It is obligatory that each PropertiesWithSchedule specialization SpecialNavigationStationStatus with assigned specialDateAuthority value has specialDateAuthority value resolved-into exactly one appliesSpecialDatesOf OrganisationAuthority | The feature instance actually targeted by an association (through its role name value) shall exist and correspond to the feature type defined by the model. This rule has to be applied to all inheritance levels - in this case is the first level of inheritance. |  | SpecialNavigationStationStatus | specialDateAuthority |  | set of snapshots | Minimal data rule | Referential integrity - first level of inheritance (for the class) (EAD profile) | //aixm:SpecialNavigationStationStatus/aixm:specialDateAuthority ¦ //aixm:SpecialNavigationStationStatusTimeSlice/aixm:specialDateAuthority | (: for each matching element found in the input file :) for $matchingElement in . return ( if ( (: bypasses the association if it is null :) (@xsi:nil='true') or ( (: checks this association has one and only one xlink:href inside its descendance :) count(descendant-or-self::*[string-length(@xlink:href)!=0])=1 and ( (: extracts the UUID from it and checks there is one and only one targetClass with a matching gml-identifier :) count ( (//aixm:OrganisationAuthority) [ upper-case(gml:identifier)=upper-case ( replace ( $matchingElement/descendant-or-self::*[@xlink:href]/@xlink:href, '.*?([A-Za-z0-9]{8}-[A-Za-z0-9]{4}-[A-Za-z0-9]{4}-[A-Za-z0-9]{4}-[A-Za-z0-9]{12}).*', '$1' ) ) ] )=1 ) ) ) then (: else the validation succeeds for this element :) true() else (: then the validation fails for this element :) false() )
AIXM-5.1_RULE-1A529B | Y |  |  |  | AIXM Model |  | It is obligatory that each PropertiesWithSchedule specialization TelephoneContact with assigned specialDateAuthority value has specialDateAuthority value resolved-into exactly one appliesSpecialDatesOf OrganisationAuthority | The feature instance actually targeted by an association (through its role name value) shall exist and correspond to the feature type defined by the model. This rule has to be applied to all inheritance levels - in this case is the first level of inheritance. |  | TelephoneContact | specialDateAuthority |  | set of snapshots | Minimal data rule | Referential integrity - first level of inheritance (for the class) (EAD profile) | //aixm:TelephoneContact/aixm:specialDateAuthority ¦ //aixm:TelephoneContactTimeSlice/aixm:specialDateAuthority | (: for each matching element found in the input file :) for $matchingElement in . return ( if ( (: bypasses the association if it is null :) (@xsi:nil='true') or ( (: checks this association has one and only one xlink:href inside its descendance :) count(descendant-or-self::*[string-length(@xlink:href)!=0])=1 and ( (: extracts the UUID from it and checks there is one and only one targetClass with a matching gml-identifier :) count ( (//aixm:OrganisationAuthority) [ upper-case(gml:identifier)=upper-case ( replace ( $matchingElement/descendant-or-self::*[@xlink:href]/@xlink:href, '.*?([A-Za-z0-9]{8}-[A-Za-z0-9]{4}-[A-Za-z0-9]{4}-[A-Za-z0-9]{4}-[A-Za-z0-9]{12}).*', '$1' ) ) ] )=1 ) ) ) then (: else the validation succeeds for this element :) true() else (: then the validation fails for this element :) false() )
AIXM-5.1_RULE-1A529E | Y |  |  |  | AIXM Model |  | It is obligatory that each PropertiesWithSchedule specialization VerticalStructurePart with assigned specialDateAuthority value has specialDateAuthority value resolved-into exactly one appliesSpecialDatesOf OrganisationAuthority | The feature instance actually targeted by an association (through its role name value) shall exist and correspond to the feature type defined by the model. This rule has to be applied to all inheritance levels - in this case is the first level of inheritance. |  | VerticalStructurePart | specialDateAuthority |  | set of snapshots | Minimal data rule | Referential integrity - first level of inheritance (for the class) (EAD profile) | //aixm:VerticalStructurePart/aixm:specialDateAuthority ¦ //aixm:VerticalStructurePartTimeSlice/aixm:specialDateAuthority | (: for each matching element found in the input file :) for $matchingElement in . return ( if ( (: bypasses the association if it is null :) (@xsi:nil='true') or ( (: checks this association has one and only one xlink:href inside its descendance :) count(descendant-or-self::*[string-length(@xlink:href)!=0])=1 and ( (: extracts the UUID from it and checks there is one and only one targetClass with a matching gml-identifier :) count ( (//aixm:OrganisationAuthority) [ upper-case(gml:identifier)=upper-case ( replace ( $matchingElement/descendant-or-self::*[@xlink:href]/@xlink:href, '.*?([A-Za-z0-9]{8}-[A-Za-z0-9]{4}-[A-Za-z0-9]{4}-[A-Za-z0-9]{4}-[A-Za-z0-9]{12}).*', '$1' ) ) ] )=1 ) ) ) then (: else the validation succeeds for this element :) true() else (: then the validation fails for this element :) false() )
AIXM-5.1_RULE-1A52A0 | Y |  |  |  | AIXM Model |  | It is obligatory that each SegmentPoint specialization TerminalSegmentPoint with assigned extendedServiceVolume value has extendedServiceVolume value resolved-into exactly one isApprovedUsing RadioFrequencyArea | The feature instance actually targeted by an association (through its role name value) shall exist and correspond to the feature type defined by the model. This rule has to be applied to all inheritance levels - in this case is the first level of inheritance. |  | TerminalSegmentPoint | extendedServiceVolume |  | set of snapshots | Minimal data rule | Referential integrity - first level of inheritance (for the class) (EAD profile) | //aixm:TerminalSegmentPoint/aixm:extendedServiceVolume ¦ //aixm:TerminalSegmentPointTimeSlice/aixm:extendedServiceVolume | (: for each matching element found in the input file :) for $matchingElement in . return ( if ( (: bypasses the association if it is null :) (@xsi:nil='true') or ( (: checks this association has one and only one xlink:href inside its descendance :) count(descendant-or-self::*[string-length(@xlink:href)!=0])=1 and ( (: extracts the UUID from it and checks there is one and only one targetClass with a matching gml-identifier :) count ( (//aixm:RadioFrequencyArea) [ upper-case(gml:identifier)=upper-case ( replace ( $matchingElement/descendant-or-self::*[@xlink:href]/@xlink:href, '.*?([A-Za-z0-9]{8}-[A-Za-z0-9]{4}-[A-Za-z0-9]{4}-[A-Za-z0-9]{4}-[A-Za-z0-9]{12}).*', '$1' ) ) ] )=1 ) ) ) then (: else the validation succeeds for this element :) true() else (: then the validation fails for this element :) false() )
AIXM-5.1_RULE-1A52A1 | Y |  |  |  | AIXM Model |  | It is obligatory that each SegmentPoint specialization TerminalSegmentPoint with assigned pointChoice.SignificantPoint.fixDesignatedPoint value has pointChoice.SignificantPoint.fixDesignatedPoint value resolved-into exactly one isLocatedAt DesignatedPoint | The feature instance actually targeted by an association (through its role name value) shall exist and correspond to the feature type defined by the model. This rule has to be applied to all inheritance levels - in this case is the first level of inheritance. |  | TerminalSegmentPoint | pointChoice.SignificantPoint.fixDesignatedPoint |  | set of snapshots | Minimal data rule | Referential integrity - first level of inheritance (for the class) (EAD profile) | //aixm:TerminalSegmentPoint/aixm:pointChoice_fixDesignatedPoint ¦ //aixm:TerminalSegmentPointTimeSlice/aixm:pointChoice_fixDesignatedPoint | (: for each matching element found in the input file :) for $matchingElement in . return ( if ( (: bypasses the association if it is null :) (@xsi:nil='true') or ( (: checks this association has one and only one xlink:href inside its descendance :) count(descendant-or-self::*[string-length(@xlink:href)!=0])=1 and ( (: extracts the UUID from it and checks there is one and only one targetClass with a matching gml-identifier :) count ( (//aixm:DesignatedPoint) [ upper-case(gml:identifier)=upper-case ( replace ( $matchingElement/descendant-or-self::*[@xlink:href]/@xlink:href, '.*?([A-Za-z0-9]{8}-[A-Za-z0-9]{4}-[A-Za-z0-9]{4}-[A-Za-z0-9]{4}-[A-Za-z0-9]{12}).*', '$1' ) ) ] )=1 ) ) ) then (: else the validation succeeds for this element :) true() else (: then the validation fails for this element :) false() )
AIXM-5.1_RULE-1A52A2 | Y |  |  |  | AIXM Model |  | It is obligatory that each SegmentPoint specialization TerminalSegmentPoint with assigned pointChoice.SignificantPoint.navaidSystem value has pointChoice.SignificantPoint.navaidSystem value resolved-into exactly one isLocatedAt Navaid | The feature instance actually targeted by an association (through its role name value) shall exist and correspond to the feature type defined by the model. This rule has to be applied to all inheritance levels - in this case is the first level of inheritance. |  | TerminalSegmentPoint | pointChoice.SignificantPoint.navaidSystem |  | set of snapshots | Minimal data rule | Referential integrity - first level of inheritance (for the class) (EAD profile) | //aixm:TerminalSegmentPoint/aixm:pointChoice_navaidSystem ¦ //aixm:TerminalSegmentPointTimeSlice/aixm:pointChoice_navaidSystem | (: for each matching element found in the input file :) for $matchingElement in . return ( if ( (: bypasses the association if it is null :) (@xsi:nil='true') or ( (: checks this association has one and only one xlink:href inside its descendance :) count(descendant-or-self::*[string-length(@xlink:href)!=0])=1 and ( (: extracts the UUID from it and checks there is one and only one targetClass with a matching gml-identifier :) count ( (//aixm:Navaid) [ upper-case(gml:identifier)=upper-case ( replace ( $matchingElement/descendant-or-self::*[@xlink:href]/@xlink:href, '.*?([A-Za-z0-9]{8}-[A-Za-z0-9]{4}-[A-Za-z0-9]{4}-[A-Za-z0-9]{4}-[A-Za-z0-9]{12}).*', '$1' ) ) ] )=1 ) ) ) then (: else the validation succeeds for this element :) true() else (: then the validation fails for this element :) false() )
AIXM-5.1_RULE-1A52A3 | Y |  |  |  | AIXM Model |  | It is obligatory that each SegmentPoint specialization TerminalSegmentPoint with assigned pointChoice.SignificantPoint.aimingPoint value has pointChoice.SignificantPoint.aimingPoint value resolved-into exactly one isLocatedAt TouchDownLiftOff | The feature instance actually targeted by an association (through its role name value) shall exist and correspond to the feature type defined by the model. This rule has to be applied to all inheritance levels - in this case is the first level of inheritance. |  | TerminalSegmentPoint | pointChoice.SignificantPoint.aimingPoint |  | set of snapshots | Minimal data rule | Referential integrity - first level of inheritance (for the class) (EAD profile) | //aixm:TerminalSegmentPoint/aixm:pointChoice_aimingPoint ¦ //aixm:TerminalSegmentPointTimeSlice/aixm:pointChoice_aimingPoint | (: for each matching element found in the input file :) for $matchingElement in . return ( if ( (: bypasses the association if it is null :) (@xsi:nil='true') or ( (: checks this association has one and only one xlink:href inside its descendance :) count(descendant-or-self::*[string-length(@xlink:href)!=0])=1 and ( (: extracts the UUID from it and checks there is one and only one targetClass with a matching gml-identifier :) count ( (//aixm:TouchDownLiftOff) [ upper-case(gml:identifier)=upper-case ( replace ( $matchingElement/descendant-or-self::*[@xlink:href]/@xlink:href, '.*?([A-Za-z0-9]{8}-[A-Za-z0-9]{4}-[A-Za-z0-9]{4}-[A-Za-z0-9]{4}-[A-Za-z0-9]{12}).*', '$1' ) ) ] )=1 ) ) ) then (: else the validation succeeds for this element :) true() else (: then the validation fails for this element :) false() )
AIXM-5.1_RULE-1A52A4 | Y |  |  |  | AIXM Model |  | It is obligatory that each SegmentPoint specialization TerminalSegmentPoint with assigned pointChoice.SignificantPoint.runwayPoint value has pointChoice.SignificantPoint.runwayPoint value resolved-into exactly one isLocatedAt RunwayCentrelinePoint | The feature instance actually targeted by an association (through its role name value) shall exist and correspond to the feature type defined by the model. This rule has to be applied to all inheritance levels - in this case is the first level of inheritance. |  | TerminalSegmentPoint | pointChoice.SignificantPoint.runwayPoint |  | set of snapshots | Minimal data rule | Referential integrity - first level of inheritance (for the class) (EAD profile) | //aixm:TerminalSegmentPoint/aixm:pointChoice_runwayPoint ¦ //aixm:TerminalSegmentPointTimeSlice/aixm:pointChoice_runwayPoint | (: for each matching element found in the input file :) for $matchingElement in . return ( if ( (: bypasses the association if it is null :) (@xsi:nil='true') or ( (: checks this association has one and only one xlink:href inside its descendance :) count(descendant-or-self::*[string-length(@xlink:href)!=0])=1 and ( (: extracts the UUID from it and checks there is one and only one targetClass with a matching gml-identifier :) count ( (//aixm:RunwayCentrelinePoint) [ upper-case(gml:identifier)=upper-case ( replace ( $matchingElement/descendant-or-self::*[@xlink:href]/@xlink:href, '.*?([A-Za-z0-9]{8}-[A-Za-z0-9]{4}-[A-Za-z0-9]{4}-[A-Za-z0-9]{4}-[A-Za-z0-9]{12}).*', '$1' ) ) ] )=1 ) ) ) then (: else the validation succeeds for this element :) true() else (: then the validation fails for this element :) false() )
AIXM-5.1_RULE-1A52A5 | Y |  |  |  | AIXM Model |  | It is obligatory that each SegmentPoint specialization TerminalSegmentPoint with assigned pointChoice.SignificantPoint.airportReferencePoint value has pointChoice.SignificantPoint.airportReferencePoint value resolved-into exactly one isLocatedAt AirportHeliport | The feature instance actually targeted by an association (through its role name value) shall exist and correspond to the feature type defined by the model. This rule has to be applied to all inheritance levels - in this case is the first level of inheritance. |  | TerminalSegmentPoint | pointChoice.SignificantPoint.airportReferencePoint |  | set of snapshots | Minimal data rule | Referential integrity - first level of inheritance (for the class) (EAD profile) | //aixm:TerminalSegmentPoint/aixm:pointChoice_airportReferencePoint ¦ //aixm:TerminalSegmentPointTimeSlice/aixm:pointChoice_airportReferencePoint | (: for each matching element found in the input file :) for $matchingElement in . return ( if ( (: bypasses the association if it is null :) (@xsi:nil='true') or ( (: checks this association has one and only one xlink:href inside its descendance :) count(descendant-or-self::*[string-length(@xlink:href)!=0])=1 and ( (: extracts the UUID from it and checks there is one and only one targetClass with a matching gml-identifier :) count ( (//aixm:AirportHeliport) [ upper-case(gml:identifier)=upper-case ( replace ( $matchingElement/descendant-or-self::*[@xlink:href]/@xlink:href, '.*?([A-Za-z0-9]{8}-[A-Za-z0-9]{4}-[A-Za-z0-9]{4}-[A-Za-z0-9]{4}-[A-Za-z0-9]{12}).*', '$1' ) ) ] )=1 ) ) ) then (: else the validation succeeds for this element :) true() else (: then the validation fails for this element :) false() )
AIXM-5.1_RULE-1A52A6 | Y |  |  |  | AIXM Model |  | It is obligatory that each SegmentPoint specialization EnRouteSegmentPoint with assigned pointChoice.SignificantPoint.fixDesignatedPoint value has pointChoice.SignificantPoint.fixDesignatedPoint value resolved-into exactly one isLocatedAt DesignatedPoint | The feature instance actually targeted by an association (through its role name value) shall exist and correspond to the feature type defined by the model. This rule has to be applied to all inheritance levels - in this case is the first level of inheritance. |  | EnRouteSegmentPoint | pointChoice.SignificantPoint.fixDesignatedPoint |  | set of snapshots | Minimal data rule | Referential integrity - first level of inheritance (for the class) (EAD profile) | //aixm:EnRouteSegmentPoint/aixm:pointChoice_fixDesignatedPoint ¦ //aixm:EnRouteSegmentPointTimeSlice/aixm:pointChoice_fixDesignatedPoint | (: for each matching element found in the input file :) for $matchingElement in . return ( if ( (: bypasses the association if it is null :) (@xsi:nil='true') or ( (: checks this association has one and only one xlink:href inside its descendance :) count(descendant-or-self::*[string-length(@xlink:href)!=0])=1 and ( (: extracts the UUID from it and checks there is one and only one targetClass with a matching gml-identifier :) count ( (//aixm:DesignatedPoint) [ upper-case(gml:identifier)=upper-case ( replace ( $matchingElement/descendant-or-self::*[@xlink:href]/@xlink:href, '.*?([A-Za-z0-9]{8}-[A-Za-z0-9]{4}-[A-Za-z0-9]{4}-[A-Za-z0-9]{4}-[A-Za-z0-9]{12}).*', '$1' ) ) ] )=1 ) ) ) then (: else the validation succeeds for this element :) true() else (: then the validation fails for this element :) false() )
AIXM-5.1_RULE-1A52A7 | Y |  |  |  | AIXM Model |  | It is obligatory that each SegmentPoint specialization EnRouteSegmentPoint with assigned pointChoice.SignificantPoint.navaidSystem value has pointChoice.SignificantPoint.navaidSystem value resolved-into exactly one isLocatedAt Navaid | The feature instance actually targeted by an association (through its role name value) shall exist and correspond to the feature type defined by the model. This rule has to be applied to all inheritance levels - in this case is the first level of inheritance. |  | EnRouteSegmentPoint | pointChoice.SignificantPoint.navaidSystem |  | set of snapshots | Minimal data rule | Referential integrity - first level of inheritance (for the class) (EAD profile) | //aixm:EnRouteSegmentPoint/aixm:pointChoice_navaidSystem ¦ //aixm:EnRouteSegmentPointTimeSlice/aixm:pointChoice_navaidSystem | (: for each matching element found in the input file :) for $matchingElement in . return ( if ( (: bypasses the association if it is null :) (@xsi:nil='true') or ( (: checks this association has one and only one xlink:href inside its descendance :) count(descendant-or-self::*[string-length(@xlink:href)!=0])=1 and ( (: extracts the UUID from it and checks there is one and only one targetClass with a matching gml-identifier :) count ( (//aixm:Navaid) [ upper-case(gml:identifier)=upper-case ( replace ( $matchingElement/descendant-or-self::*[@xlink:href]/@xlink:href, '.*?([A-Za-z0-9]{8}-[A-Za-z0-9]{4}-[A-Za-z0-9]{4}-[A-Za-z0-9]{4}-[A-Za-z0-9]{12}).*', '$1' ) ) ] )=1 ) ) ) then (: else the validation succeeds for this element :) true() else (: then the validation fails for this element :) false() )
AIXM-5.1_RULE-1A52A8 | Y |  |  |  | AIXM Model |  | It is obligatory that each SegmentPoint specialization EnRouteSegmentPoint with assigned pointChoice.SignificantPoint.aimingPoint value has pointChoice.SignificantPoint.aimingPoint value resolved-into exactly one isLocatedAt TouchDownLiftOff | The feature instance actually targeted by an association (through its role name value) shall exist and correspond to the feature type defined by the model. This rule has to be applied to all inheritance levels - in this case is the first level of inheritance. |  | EnRouteSegmentPoint | pointChoice.SignificantPoint.aimingPoint |  | set of snapshots | Minimal data rule | Referential integrity - first level of inheritance (for the class) (EAD profile) | //aixm:EnRouteSegmentPoint/aixm:pointChoice_aimingPoint ¦ //aixm:EnRouteSegmentPointTimeSlice/aixm:pointChoice_aimingPoint | (: for each matching element found in the input file :) for $matchingElement in . return ( if ( (: bypasses the association if it is null :) (@xsi:nil='true') or ( (: checks this association has one and only one xlink:href inside its descendance :) count(descendant-or-self::*[string-length(@xlink:href)!=0])=1 and ( (: extracts the UUID from it and checks there is one and only one targetClass with a matching gml-identifier :) count ( (//aixm:TouchDownLiftOff) [ upper-case(gml:identifier)=upper-case ( replace ( $matchingElement/descendant-or-self::*[@xlink:href]/@xlink:href, '.*?([A-Za-z0-9]{8}-[A-Za-z0-9]{4}-[A-Za-z0-9]{4}-[A-Za-z0-9]{4}-[A-Za-z0-9]{12}).*', '$1' ) ) ] )=1 ) ) ) then (: else the validation succeeds for this element :) true() else (: then the validation fails for this element :) false() )
AIXM-5.1_RULE-1A52A9 | Y |  |  |  | AIXM Model |  | It is obligatory that each SegmentPoint specialization EnRouteSegmentPoint with assigned pointChoice.SignificantPoint.runwayPoint value has pointChoice.SignificantPoint.runwayPoint value resolved-into exactly one isLocatedAt RunwayCentrelinePoint | The feature instance actually targeted by an association (through its role name value) shall exist and correspond to the feature type defined by the model. This rule has to be applied to all inheritance levels - in this case is the first level of inheritance. |  | EnRouteSegmentPoint | pointChoice.SignificantPoint.runwayPoint |  | set of snapshots | Minimal data rule | Referential integrity - first level of inheritance (for the class) (EAD profile) | //aixm:EnRouteSegmentPoint/aixm:pointChoice_runwayPoint ¦ //aixm:EnRouteSegmentPointTimeSlice/aixm:pointChoice_runwayPoint | (: for each matching element found in the input file :) for $matchingElement in . return ( if ( (: bypasses the association if it is null :) (@xsi:nil='true') or ( (: checks this association has one and only one xlink:href inside its descendance :) count(descendant-or-self::*[string-length(@xlink:href)!=0])=1 and ( (: extracts the UUID from it and checks there is one and only one targetClass with a matching gml-identifier :) count ( (//aixm:RunwayCentrelinePoint) [ upper-case(gml:identifier)=upper-case ( replace ( $matchingElement/descendant-or-self::*[@xlink:href]/@xlink:href, '.*?([A-Za-z0-9]{8}-[A-Za-z0-9]{4}-[A-Za-z0-9]{4}-[A-Za-z0-9]{4}-[A-Za-z0-9]{12}).*', '$1' ) ) ] )=1 ) ) ) then (: else the validation succeeds for this element :) true() else (: then the validation fails for this element :) false() )
AIXM-5.1_RULE-1A52AA | Y |  |  |  | AIXM Model |  | It is obligatory that each SegmentPoint specialization EnRouteSegmentPoint with assigned pointChoice.SignificantPoint.airportReferencePoint value has pointChoice.SignificantPoint.airportReferencePoint value resolved-into exactly one isLocatedAt AirportHeliport | The feature instance actually targeted by an association (through its role name value) shall exist and correspond to the feature type defined by the model. This rule has to be applied to all inheritance levels - in this case is the first level of inheritance. |  | EnRouteSegmentPoint | pointChoice.SignificantPoint.airportReferencePoint |  | set of snapshots | Minimal data rule | Referential integrity - first level of inheritance (for the class) (EAD profile) | //aixm:EnRouteSegmentPoint/aixm:pointChoice_airportReferencePoint ¦ //aixm:EnRouteSegmentPointTimeSlice/aixm:pointChoice_airportReferencePoint | (: for each matching element found in the input file :) for $matchingElement in . return ( if ( (: bypasses the association if it is null :) (@xsi:nil='true') or ( (: checks this association has one and only one xlink:href inside its descendance :) count(descendant-or-self::*[string-length(@xlink:href)!=0])=1 and ( (: extracts the UUID from it and checks there is one and only one targetClass with a matching gml-identifier :) count ( (//aixm:AirportHeliport) [ upper-case(gml:identifier)=upper-case ( replace ( $matchingElement/descendant-or-self::*[@xlink:href]/@xlink:href, '.*?([A-Za-z0-9]{8}-[A-Za-z0-9]{4}-[A-Za-z0-9]{4}-[A-Za-z0-9]{4}-[A-Za-z0-9]{12}).*', '$1' ) ) ] )=1 ) ) ) then (: else the validation succeeds for this element :) true() else (: then the validation fails for this element :) false() )
AIXM-5.1_RULE-1A52AD | Y |  |  |  | AIXM Model |  | It is obligatory that each AirportGroundService specialization PassengerService with assigned airportHeliport value has airportHeliport value resolved-into exactly one isProvidedAt AirportHeliport | The feature instance actually targeted by an association (through its role name value) shall exist and correspond to the feature type defined by the model. This rule has to be applied to all inheritance levels - in this case is the first level of inheritance. |  | PassengerService | airportHeliport |  | set of snapshots | Minimal data rule | Referential integrity - first level of inheritance (for the class) (EAD profile) | //aixm:PassengerService/aixm:airportHeliport ¦ //aixm:PassengerServiceTimeSlice/aixm:airportHeliport | (: for each matching element found in the input file :) for $matchingElement in . return ( if ( (: bypasses the association if it is null :) (@xsi:nil='true') or ( (: checks this association has one and only one xlink:href inside its descendance :) count(descendant-or-self::*[string-length(@xlink:href)!=0])=1 and ( (: extracts the UUID from it and checks there is one and only one targetClass with a matching gml-identifier :) count ( (//aixm:AirportHeliport) [ upper-case(gml:identifier)=upper-case ( replace ( $matchingElement/descendant-or-self::*[@xlink:href]/@xlink:href, '.*?([A-Za-z0-9]{8}-[A-Za-z0-9]{4}-[A-Za-z0-9]{4}-[A-Za-z0-9]{4}-[A-Za-z0-9]{12}).*', '$1' ) ) ] )=1 ) ) ) then (: else the validation succeeds for this element :) true() else (: then the validation fails for this element :) false() )
AIXM-5.1_RULE-1A52AE | Y |  |  |  | AIXM Model |  | It is obligatory that each AirportGroundService specialization AirportSuppliesService with assigned airportHeliport value has airportHeliport value resolved-into exactly one isProvidedAt AirportHeliport | The feature instance actually targeted by an association (through its role name value) shall exist and correspond to the feature type defined by the model. This rule has to be applied to all inheritance levels - in this case is the first level of inheritance. |  | AirportSuppliesService | airportHeliport |  | set of snapshots | Minimal data rule | Referential integrity - first level of inheritance (for the class) (EAD profile) | //aixm:AirportSuppliesService/aixm:airportHeliport ¦ //aixm:AirportSuppliesServiceTimeSlice/aixm:airportHeliport | (: for each matching element found in the input file :) for $matchingElement in . return ( if ( (: bypasses the association if it is null :) (@xsi:nil='true') or ( (: checks this association has one and only one xlink:href inside its descendance :) count(descendant-or-self::*[string-length(@xlink:href)!=0])=1 and ( (: extracts the UUID from it and checks there is one and only one targetClass with a matching gml-identifier :) count ( (//aixm:AirportHeliport) [ upper-case(gml:identifier)=upper-case ( replace ( $matchingElement/descendant-or-self::*[@xlink:href]/@xlink:href, '.*?([A-Za-z0-9]{8}-[A-Za-z0-9]{4}-[A-Za-z0-9]{4}-[A-Za-z0-9]{4}-[A-Za-z0-9]{12}).*', '$1' ) ) ] )=1 ) ) ) then (: else the validation succeeds for this element :) true() else (: then the validation fails for this element :) false() )
AIXM-5.1_RULE-1A52AF | Y |  |  |  | AIXM Model |  | It is obligatory that each AirportGroundService specialization AircraftGroundService with assigned airportHeliport value has airportHeliport value resolved-into exactly one isProvidedAt AirportHeliport | The feature instance actually targeted by an association (through its role name value) shall exist and correspond to the feature type defined by the model. This rule has to be applied to all inheritance levels - in this case is the first level of inheritance. |  | AircraftGroundService | airportHeliport |  | set of snapshots | Minimal data rule | Referential integrity - first level of inheritance (for the class) (EAD profile) | //aixm:AircraftGroundService/aixm:airportHeliport ¦ //aixm:AircraftGroundServiceTimeSlice/aixm:airportHeliport | (: for each matching element found in the input file :) for $matchingElement in . return ( if ( (: bypasses the association if it is null :) (@xsi:nil='true') or ( (: checks this association has one and only one xlink:href inside its descendance :) count(descendant-or-self::*[string-length(@xlink:href)!=0])=1 and ( (: extracts the UUID from it and checks there is one and only one targetClass with a matching gml-identifier :) count ( (//aixm:AirportHeliport) [ upper-case(gml:identifier)=upper-case ( replace ( $matchingElement/descendant-or-self::*[@xlink:href]/@xlink:href, '.*?([A-Za-z0-9]{8}-[A-Za-z0-9]{4}-[A-Za-z0-9]{4}-[A-Za-z0-9]{4}-[A-Za-z0-9]{12}).*', '$1' ) ) ] )=1 ) ) ) then (: else the validation succeeds for this element :) true() else (: then the validation fails for this element :) false() )
AIXM-5.1_RULE-1A52B0 | Y |  |  |  | AIXM Model |  | It is obligatory that each AirportGroundService specialization AirportClearanceService with assigned airportHeliport value has airportHeliport value resolved-into exactly one isProvidedAt AirportHeliport | The feature instance actually targeted by an association (through its role name value) shall exist and correspond to the feature type defined by the model. This rule has to be applied to all inheritance levels - in this case is the first level of inheritance. |  | AirportClearanceService | airportHeliport |  | set of snapshots | Minimal data rule | Referential integrity - first level of inheritance (for the class) (EAD profile) | //aixm:AirportClearanceService/aixm:airportHeliport ¦ //aixm:AirportClearanceServiceTimeSlice/aixm:airportHeliport | (: for each matching element found in the input file :) for $matchingElement in . return ( if ( (: bypasses the association if it is null :) (@xsi:nil='true') or ( (: checks this association has one and only one xlink:href inside its descendance :) count(descendant-or-self::*[string-length(@xlink:href)!=0])=1 and ( (: extracts the UUID from it and checks there is one and only one targetClass with a matching gml-identifier :) count ( (//aixm:AirportHeliport) [ upper-case(gml:identifier)=upper-case ( replace ( $matchingElement/descendant-or-self::*[@xlink:href]/@xlink:href, '.*?([A-Za-z0-9]{8}-[A-Za-z0-9]{4}-[A-Za-z0-9]{4}-[A-Za-z0-9]{4}-[A-Za-z0-9]{12}).*', '$1' ) ) ] )=1 ) ) ) then (: else the validation succeeds for this element :) true() else (: then the validation fails for this element :) false() )
AIXM-5.1_RULE-1A52B1 | Y |  |  |  | AIXM Model |  | It is obligatory that each AirportGroundService specialization FireFightingService with assigned airportHeliport value has airportHeliport value resolved-into exactly one isProvidedAt AirportHeliport | The feature instance actually targeted by an association (through its role name value) shall exist and correspond to the feature type defined by the model. This rule has to be applied to all inheritance levels - in this case is the first level of inheritance. |  | FireFightingService | airportHeliport |  | set of snapshots | Minimal data rule | Referential integrity - first level of inheritance (for the class) (EAD profile) | //aixm:FireFightingService/aixm:airportHeliport ¦ //aixm:FireFightingServiceTimeSlice/aixm:airportHeliport | (: for each matching element found in the input file :) for $matchingElement in . return ( if ( (: bypasses the association if it is null :) (@xsi:nil='true') or ( (: checks this association has one and only one xlink:href inside its descendance :) count(descendant-or-self::*[string-length(@xlink:href)!=0])=1 and ( (: extracts the UUID from it and checks there is one and only one targetClass with a matching gml-identifier :) count ( (//aixm:AirportHeliport) [ upper-case(gml:identifier)=upper-case ( replace ( $matchingElement/descendant-or-self::*[@xlink:href]/@xlink:href, '.*?([A-Za-z0-9]{8}-[A-Za-z0-9]{4}-[A-Za-z0-9]{4}-[A-Za-z0-9]{4}-[A-Za-z0-9]{12}).*', '$1' ) ) ] )=1 ) ) ) then (: else the validation succeeds for this element :) true() else (: then the validation fails for this element :) false() )
AIXM-5.1_RULE-1ACF49 |  |  |  |  | AIXM Model |  | Each AerialRefuellingAnchor with assigned speedLimit shall have assigned speedLimit.uom value | The Unit of measurement shall be specified if a value is specified for a property with uom attribute. |  | AerialRefuellingAnchor | speedLimit |  | All | Coding rule | Mandatory unit of measurement | //aixm:AerialRefuellingAnchor/aixm:speedLimit ¦ //aixm:AerialRefuellingAnchorTimeSlice/aixm:speedLimit | string-length(.)=0 or string-length(@uom)!=0
AIXM-5.1_RULE-1ACF4A |  |  |  |  | AIXM Model |  | Each AerialRefuellingAnchor with assigned legSeparation shall have assigned legSeparation.uom value | The Unit of measurement shall be specified if a value is specified for a property with uom attribute. |  | AerialRefuellingAnchor | legSeparation |  | All | Coding rule | Mandatory unit of measurement | //aixm:AerialRefuellingAnchor/aixm:legSeparation ¦ //aixm:AerialRefuellingAnchorTimeSlice/aixm:legSeparation | string-length(.)=0 or string-length(@uom)!=0
AIXM-5.1_RULE-1ACF4B |  |  |  |  | AIXM Model |  | Each AerialRefuellingAnchor with assigned legLength shall have assigned legLength.uom value | The Unit of measurement shall be specified if a value is specified for a property with uom attribute. |  | AerialRefuellingAnchor | legLength |  | All | Coding rule | Mandatory unit of measurement | //aixm:AerialRefuellingAnchor/aixm:legLength ¦ //aixm:AerialRefuellingAnchorTimeSlice/aixm:legLength | string-length(.)=0 or string-length(@uom)!=0
AIXM-5.1_RULE-1ACF4C |  |  |  |  | AIXM Model |  | Each AerialRefuellingAnchor with assigned refuellingBaseLevel shall have assigned refuellingBaseLevel.uom value | The Unit of measurement shall be specified if a value is specified for a property with uom attribute. |  | AerialRefuellingAnchor | refuellingBaseLevel |  | All | Coding rule | Mandatory unit of measurement | //aixm:AerialRefuellingAnchor/aixm:refuellingBaseLevel ¦ //aixm:AerialRefuellingAnchorTimeSlice/aixm:refuellingBaseLevel | string-length(.)=0 or string-length(@uom)!=0
AIXM-5.1_RULE-1ACF4D |  |  |  |  | AIXM Model |  | Each DirectFlightClass with assigned exceedLength shall have assigned exceedLength.uom value | The Unit of measurement shall be specified if a value is specified for a property with uom attribute. |  | DirectFlightClass | exceedLength |  | All | Coding rule | Mandatory unit of measurement | //aixm:DirectFlightClass/aixm:exceedLength ¦ //aixm:DirectFlightClassTimeSlice/aixm:exceedLength | string-length(.)=0 or string-length(@uom)!=0
AIXM-5.1_RULE-1ACF4E |  |  |  |  | AIXM Model |  | Each FlightRestrictionLevel with assigned upperLevel shall have assigned upperLevel.uom value | The Unit of measurement shall be specified if a value is specified for a property with uom attribute. |  | FlightRestrictionLevel | upperLevel |  | All | Coding rule | Mandatory unit of measurement | //aixm:FlightRestrictionLevel/aixm:upperLevel ¦ //aixm:FlightRestrictionLevelTimeSlice/aixm:upperLevel | string-length(.)=0 or string-length(@uom)!=0
AIXM-5.1_RULE-1ACF4F |  |  |  |  | AIXM Model |  | Each FlightRestrictionLevel with assigned lowerLevel shall have assigned lowerLevel.uom value | The Unit of measurement shall be specified if a value is specified for a property with uom attribute. |  | FlightRestrictionLevel | lowerLevel |  | All | Coding rule | Mandatory unit of measurement | //aixm:FlightRestrictionLevel/aixm:lowerLevel ¦ //aixm:FlightRestrictionLevelTimeSlice/aixm:lowerLevel | string-length(.)=0 or string-length(@uom)!=0
AIXM-5.1_RULE-1ACF50 |  |  |  |  | AIXM Model |  | Each FlightRoutingElement with assigned speed shall have assigned speed.uom value | The Unit of measurement shall be specified if a value is specified for a property with uom attribute. |  | FlightRoutingElement | speed |  | All | Coding rule | Mandatory unit of measurement | //aixm:FlightRoutingElement/aixm:speed ¦ //aixm:FlightRoutingElementTimeSlice/aixm:speed | string-length(.)=0 or string-length(@uom)!=0
AIXM-5.1_RULE-1ACF51 |  |  |  |  | AIXM Model |  | Each Meteorology with assigned visibility shall have assigned visibility.uom value | The Unit of measurement shall be specified if a value is specified for a property with uom attribute. |  | Meteorology | visibility |  | All | Coding rule | Mandatory unit of measurement | //aixm:Meteorology/aixm:visibility ¦ //aixm:MeteorologyTimeSlice/aixm:visibility | string-length(.)=0 or string-length(@uom)!=0
AIXM-5.1_RULE-1ACF52 |  |  |  |  | AIXM Model |  | Each Meteorology with assigned runwayVisualRange shall have assigned runwayVisualRange.uom value | The Unit of measurement shall be specified if a value is specified for a property with uom attribute. |  | Meteorology | runwayVisualRange |  | All | Coding rule | Mandatory unit of measurement | //aixm:Meteorology/aixm:runwayVisualRange ¦ //aixm:MeteorologyTimeSlice/aixm:runwayVisualRange | string-length(.)=0 or string-length(@uom)!=0
AIXM-5.1_RULE-1ACF53 |  |  |  |  | AIXM Model |  | Each PilotControlledLighting with assigned duration shall have assigned duration.uom value | The Unit of measurement shall be specified if a value is specified for a property with uom attribute. |  | PilotControlledLighting | duration |  | All | Coding rule | Mandatory unit of measurement | //aixm:PilotControlledLighting/aixm:duration ¦ //aixm:PilotControlledLightingTimeSlice/aixm:duration | string-length(.)=0 or string-length(@uom)!=0
AIXM-5.1_RULE-1ACF54 |  |  |  |  | AIXM Model |  | Each PilotControlledLighting with assigned radioFrequency shall have assigned radioFrequency.uom value | The Unit of measurement shall be specified if a value is specified for a property with uom attribute. |  | PilotControlledLighting | radioFrequency |  | All | Coding rule | Mandatory unit of measurement | //aixm:PilotControlledLighting/aixm:radioFrequency ¦ //aixm:PilotControlledLightingTimeSlice/aixm:radioFrequency | string-length(.)=0 or string-length(@uom)!=0
AIXM-5.1_RULE-1ACF55 |  |  |  |  | AIXM Model |  | Each Ridge with assigned distance shall have assigned distance.uom value | The Unit of measurement shall be specified if a value is specified for a property with uom attribute. |  | Ridge | distance |  | All | Coding rule | Mandatory unit of measurement | //aixm:Ridge/aixm:distance ¦ //aixm:RidgeTimeSlice/aixm:distance | string-length(.)=0 or string-length(@uom)!=0
AIXM-5.1_RULE-1ACF56 |  |  |  |  | AIXM Model |  | Each Ridge with assigned depth shall have assigned depth.uom value | The Unit of measurement shall be specified if a value is specified for a property with uom attribute. |  | Ridge | depth |  | All | Coding rule | Mandatory unit of measurement | //aixm:Ridge/aixm:depth ¦ //aixm:RidgeTimeSlice/aixm:depth | string-length(.)=0 or string-length(@uom)!=0
AIXM-5.1_RULE-1ACF57 |  |  |  |  | AIXM Model |  | Each RunwayContamination with assigned clearedLength shall have assigned clearedLength.uom value | The Unit of measurement shall be specified if a value is specified for a property with uom attribute. |  | RunwayContamination | clearedLength |  | All | Coding rule | Mandatory unit of measurement | //aixm:RunwayContamination/aixm:clearedLength ¦ //aixm:RunwayContaminationTimeSlice/aixm:clearedLength | string-length(.)=0 or string-length(@uom)!=0
AIXM-5.1_RULE-1ACF58 |  |  |  |  | AIXM Model |  | Each RunwayContamination with assigned clearedWidth shall have assigned clearedWidth.uom value | The Unit of measurement shall be specified if a value is specified for a property with uom attribute. |  | RunwayContamination | clearedWidth |  | All | Coding rule | Mandatory unit of measurement | //aixm:RunwayContamination/aixm:clearedWidth ¦ //aixm:RunwayContaminationTimeSlice/aixm:clearedWidth | string-length(.)=0 or string-length(@uom)!=0
AIXM-5.1_RULE-1ACF59 |  |  |  |  | AIXM Model |  | Each RunwayContamination with assigned furtherClearanceLength shall have assigned furtherClearanceLength.uom value | The Unit of measurement shall be specified if a value is specified for a property with uom attribute. |  | RunwayContamination | furtherClearanceLength |  | All | Coding rule | Mandatory unit of measurement | //aixm:RunwayContamination/aixm:furtherClearanceLength ¦ //aixm:RunwayContaminationTimeSlice/aixm:furtherClearanceLength | string-length(.)=0 or string-length(@uom)!=0
AIXM-5.1_RULE-1ACF5A |  |  |  |  | AIXM Model |  | Each RunwayContamination with assigned furtherClearanceWidth shall have assigned furtherClearanceWidth.uom value | The Unit of measurement shall be specified if a value is specified for a property with uom attribute. |  | RunwayContamination | furtherClearanceWidth |  | All | Coding rule | Mandatory unit of measurement | //aixm:RunwayContamination/aixm:furtherClearanceWidth ¦ //aixm:RunwayContaminationTimeSlice/aixm:furtherClearanceWidth | string-length(.)=0 or string-length(@uom)!=0
AIXM-5.1_RULE-1ACF5B |  |  |  |  | AIXM Model |  | Each RunwayContamination with assigned clearedLengthBegin shall have assigned clearedLengthBegin.uom value | The Unit of measurement shall be specified if a value is specified for a property with uom attribute. |  | RunwayContamination | clearedLengthBegin |  | All | Coding rule | Mandatory unit of measurement | //aixm:RunwayContamination/aixm:clearedLengthBegin ¦ //aixm:RunwayContaminationTimeSlice/aixm:clearedLengthBegin | string-length(.)=0 or string-length(@uom)!=0
AIXM-5.1_RULE-1ACF5C |  |  |  |  | AIXM Model |  | Each SDF with assigned frequency shall have assigned frequency.uom value | The Unit of measurement shall be specified if a value is specified for a property with uom attribute. |  | SDF | frequency |  | All | Coding rule | Mandatory unit of measurement | //aixm:SDF/aixm:frequency ¦ //aixm:SDFTimeSlice/aixm:frequency | string-length(.)=0 or string-length(@uom)!=0
AIXM-5.1_RULE-1ACF5D |  |  |  |  | AIXM Model |  | Each TaxiwayContamination with assigned clearedWidth shall have assigned clearedWidth.uom value | The Unit of measurement shall be specified if a value is specified for a property with uom attribute. |  | TaxiwayContamination | clearedWidth |  | All | Coding rule | Mandatory unit of measurement | //aixm:TaxiwayContamination/aixm:clearedWidth ¦ //aixm:TaxiwayContaminationTimeSlice/aixm:clearedWidth | string-length(.)=0 or string-length(@uom)!=0
AIXM-5.1_RULE-1ACF5E |  |  |  |  | AIXM Model |  | Each UnplannedHolding with assigned authorizedAltitude shall have assigned authorizedAltitude.uom value | The Unit of measurement shall be specified if a value is specified for a property with uom attribute. |  | UnplannedHolding | authorizedAltitude |  | All | Coding rule | Mandatory unit of measurement | //aixm:UnplannedHolding/aixm:authorizedAltitude ¦ //aixm:UnplannedHoldingTimeSlice/aixm:authorizedAltitude | string-length(.)=0 or string-length(@uom)!=0
AIXM-5.1_RULE-26161 |  |  |  |  | ICAO Annex 15 | Table A7-5 | It is prohibited that a RunwayCentrelinePoint with role equal-to 'THR' and with assigned navaidEquipment.NavaidEquipment specialization Elevation value has navaidEquipment.NavaidEquipmentDistance.distance.uom not equal-to ('FT','M') | The following distances shall be published with 1m or 1ft resolution: ILS localizer antenna-runway end / ILS glide slope antenna-threshold / ILS marker-threshold / ILS DME antenna-threshold / MLS azimuth antenna-runway end / MLS elevation antenna-threshold / MLS DME/P antenna-threshold. ToDo: create schematron |  |  |  |  | All | Standard (ICAO, industry, etc.) | Resolution (distance) - Navaid and runway threshold or runway end
AIXM-5.1_RULE-26162 |  |  |  |  | ICAO Annex 15 | Table A7-5 | It is prohibited that a RunwayCentrelinePoint with role equal-to 'END' and with assigned navaidEquipment.NavaidEquipment specialization Localizer value has navaidEquipment.NavaidEquipmentDistance.distance.uom not equal-to ('FT','M') | The following distances shall be published with 1m or 1ft resolution: ILS localizer antenna-runway end / ILS glide slope antenna-threshold / ILS marker-threshold / ILS DME antenna-threshold / MLS azimuth antenna-runway end / MLS elevation antenna-threshold / MLS DME/P antenna-threshold. ToDo: create schematron |  |  |  |  | All | Standard (ICAO, industry, etc.) | Resolution (distance) - Navaid and runway threshold or runway end
AIXM-5.1_RULE-26163 |  |  |  |  | ICAO Annex 15 | Table A7-5 | It is prohibited that a RunwayCentrelinePoint with role equal-to 'THR' and with assigned navaidEquipment.NavaidEquipment specialization Glidepath value has navaidEquipment.NavaidEquipmentDistance.distance.uom not equal-to ('FT','M') | The following distances shall be published with 1m or 1ft resolution: ILS localizer antenna-runway end / ILS glide slope antenna-threshold / ILS marker-threshold / ILS DME antenna-threshold / MLS azimuth antenna-runway end / MLS elevation antenna-threshold / MLS DME/P antenna-threshold. ToDo: create schematron |  |  |  |  | All | Standard (ICAO, industry, etc.) | Resolution (distance) - Navaid and runway threshold or runway end
AIXM-5.1_RULE-26164 |  |  |  |  | ICAO Annex 15 | Table A7-5 | It is prohibited that a RunwayCentrelinePoint with role equal-to 'END' and with assigned navaidEquipment.NavaidEquipment specialization Azimuth value has navaidEquipment.NavaidEquipmentDistance.distance.uom not equal-to ('FT','M') | The following distances shall be published with 1m or 1ft resolution: ILS localizer antenna-runway end / ILS glide slope antenna-threshold / ILS marker-threshold / ILS DME antenna-threshold / MLS azimuth antenna-runway end / MLS elevation antenna-threshold / MLS DME/P antenna-threshold. ToDo: create schematron |  |  |  |  | All | Standard (ICAO, industry, etc.) | Resolution (distance) - Navaid and runway threshold or runway end
AIXM-5.1_RULE-1A90C9 |  | Y |  |  | ICAO Annex 15 | Table A7-1 | It is prohibited that an ObstacleArea with type equal-to ('AREA2','AREA3') hasObstacle VerticalStructure with part.VerticalStructurePart.horizontalProjection.VerticalStructurePartGeometry.surfaceExtent.ElevatedSurface coordinates expressed with less than 5 decimals | Longitude and latitude of obstacles in Area 2 and 3 shall be published with 1/10 sec resolution |  | VerticalStructure |  |  | set of snapshots | Recommended practice (ICAO, industry, etc.) | Resolution (horizontal) - Obstacles in Area 2 and 3 | //aixm:ObstacleAreaTimeSlice[aixm:type=('AREA2','AREA3')]/aixm:obstacle | for $matchingElement in . return ( if ( (@xsi:nil='true') or count(descendant-or-self::*[string-length(@xlink:href)!=0])!=1 or ( (: the number of elements containing coord should be same as number of elements containing coord following pattern with 5 decimals :) ( count ( //aixm:VerticalStructure [ upper-case(gml:identifier)=upper-case ( replace ( $matchingElement/descendant-or-self::*[@xlink:href]/@xlink:href, '.*?([A-Za-z0-9]{8}-[A-Za-z0-9]{4}-[A-Za-z0-9]{4}-[A-Za-z0-9]{4}-[A-Za-z0-9]{12}).*', '$1' ) ) ]/aixm:timeSlice/aixm:VerticalStructureTimeSlice/aixm:part/aixm:VerticalStructurePart/aixm:horizontalProjection_surfaceExtent/aixm:ElevatedSurface/descendant-or-self::gml:posList[matches(text(),'^[-0-9\.\s]*$')] ) = count ( //aixm:VerticalStructure [ upper-case(gml:identifier)=upper-case ( replace ( $matchingElement/descendant-or-self::*[@xlink:href]/@xlink:href, '.*?([A-Za-z0-9]{8}-[A-Za-z0-9]{4}-[A-Za-z0-9]{4}-[A-Za-z0-9]{4}-[A-Za-z0-9]{12}).*', '$1' ) ) ]/aixm:timeSlice/aixm:VerticalStructureTimeSlice/aixm:part/aixm:VerticalStructurePart/aixm:horizontalProjection_surfaceExtent/aixm:ElevatedSurface/descendant-or-self::gml:posList[matches(text(),'^(\s?-?[0-9]*\.[0-9]{5}[0-9]*\s?)+$')] ) and count ( //aixm:VerticalStructure [ upper-case(gml:identifier)=upper-case ( replace ( $matchingElement/descendant-or-self::*[@xlink:href]/@xlink:href, '.*?([A-Za-z0-9]{8}-[A-Za-z0-9]{4}-[A-Za-z0-9]{4}-[A-Za-z0-9]{4}-[A-Za-z0-9]{12}).*', '$1' ) ) ]/aixm:timeSlice/aixm:VerticalStructureTimeSlice/aixm:part/aixm:VerticalStructurePart/aixm:horizontalProjection_surfaceExtent/aixm:ElevatedSurface/descendant-or-self::gml:pos[matches(text(),'^[-0-9\.\s]*$')] ) =count ( //aixm:VerticalStructure [ upper-case(gml:identifier)=upper-case ( replace ( $matchingElement/descendant-or-self::*[@xlink:href]/@xlink:href, '.*?([A-Za-z0-9]{8}-[A-Za-z0-9]{4}-[A-Za-z0-9]{4}-[A-Za-z0-9]{4}-[A-Za-z0-9]{12}).*', '$1' ) ) ]/aixm:timeSlice/aixm:VerticalStructureTimeSlice/aixm:part/aixm:VerticalStructurePart/aixm:horizontalProjection_surfaceExtent/aixm:ElevatedSurface/descendant-or-self::gml:pos[matches(text(),'^(\s?-?[0-9]*\.[0-9]{5}[0-9]*\s?)+$')] ) and count ( //aixm:VerticalStructure [ upper-case(gml:identifier)=upper-case ( replace ( $matchingElement/descendant-or-self::*[@xlink:href]/@xlink:href, '.*?([A-Za-z0-9]{8}-[A-Za-z0-9]{4}-[A-Za-z0-9]{4}-[A-Za-z0-9]{4}-[A-Za-z0-9]{12}).*', '$1' ) ) ]/aixm:timeSlice/aixm:VerticalStructureTimeSlice/aixm:part/aixm:VerticalStructurePart/aixm:horizontalProjection_surfaceExtent/aixm:ElevatedSurface/descendant-or-self::gml:coordinates[matches(text(),'^[-0-9\.\s]*$')] ) = count ( //aixm:VerticalStructure [ upper-case(gml:identifier)=upper-case ( replace ( $matchingElement/descendant-or-self::*[@xlink:href]/@xlink:href, '.*?([A-Za-z0-9]{8}-[A-Za-z0-9]{4}-[A-Za-z0-9]{4}-[A-Za-z0-9]{4}-[A-Za-z0-9]{12}).*', '$1' ) ) ]/aixm:timeSlice/aixm:VerticalStructureTimeSlice/aixm:part/aixm:VerticalStructurePart/aixm:horizontalProjection_surfaceExtent/aixm:ElevatedSurface/descendant-or-self::gml:coordinates[matches(text(),'^(\s?-?[0-9]*\.[0-9]{5}[0-9]*\s?)+$')] ) ) ) ) then (: else the validation succeeds for this element :) true() else (: then the validation fails for this element :) false() )
AIXM-5.1_RULE-1A90CA |  | Y |  |  | ICAO Annex 15 | Table A7-1 | It is prohibited that an ObstacleArea with type equal-to ('AREA2','AREA3') hasObstacle VerticalStructure with part.VerticalStructurePart.horizontalProjection.VerticalStructurePartGeometry.location.ElevatedPoint coordinates expressed with less than 5 decimals | Longitude and latitude of obstacles in Area 2 and 3 shall be published with 1/10 sec resolution |  | VerticalStructure |  |  | set of snapshots | Recommended practice (ICAO, industry, etc.) | Resolution (horizontal) - Obstacles in Area 2 and 3 | //aixm:ObstacleAreaTimeSlice[aixm:type=('AREA2','AREA3')]/aixm:obstacle | for $matchingElement in . return ( if ( (@xsi:nil='true') or count(descendant-or-self::*[string-length(@xlink:href)!=0])!=1 or ( (: the number of elements containing coord should be same as number of elements containing coord following pattern with 5 decimals :) ( count ( //aixm:VerticalStructure [ upper-case(gml:identifier)=upper-case ( replace ( $matchingElement/descendant-or-self::*[@xlink:href]/@xlink:href, '.*?([A-Za-z0-9]{8}-[A-Za-z0-9]{4}-[A-Za-z0-9]{4}-[A-Za-z0-9]{4}-[A-Za-z0-9]{12}).*', '$1' ) ) ]/aixm:timeSlice/aixm:VerticalStructureTimeSlice/aixm:part/aixm:VerticalStructurePart/aixm:horizontalProjection_location/aixm:ElevatedPoint/descendant-or-self::gml:posList[matches(text(),'^[-0-9\.\s]*$')] ) = count ( //aixm:VerticalStructure [ upper-case(gml:identifier)=upper-case ( replace ( $matchingElement/descendant-or-self::*[@xlink:href]/@xlink:href, '.*?([A-Za-z0-9]{8}-[A-Za-z0-9]{4}-[A-Za-z0-9]{4}-[A-Za-z0-9]{4}-[A-Za-z0-9]{12}).*', '$1' ) ) ]/aixm:timeSlice/aixm:VerticalStructureTimeSlice/aixm:part/aixm:VerticalStructurePart/aixm:horizontalProjection_location/aixm:ElevatedPoint/descendant-or-self::gml:posList[matches(text(),'^(\s?-?[0-9]*\.[0-9]{5}[0-9]*\s?)+$')] ) and count ( //aixm:VerticalStructure [ upper-case(gml:identifier)=upper-case ( replace ( $matchingElement/descendant-or-self::*[@xlink:href]/@xlink:href, '.*?([A-Za-z0-9]{8}-[A-Za-z0-9]{4}-[A-Za-z0-9]{4}-[A-Za-z0-9]{4}-[A-Za-z0-9]{12}).*', '$1' ) ) ]/aixm:timeSlice/aixm:VerticalStructureTimeSlice/aixm:part/aixm:VerticalStructurePart/aixm:horizontalProjection_location/aixm:ElevatedPoint/descendant-or-self::gml:pos[matches(text(),'^[-0-9\.\s]*$')] ) =count ( //aixm:VerticalStructure [ upper-case(gml:identifier)=upper-case ( replace ( $matchingElement/descendant-or-self::*[@xlink:href]/@xlink:href, '.*?([A-Za-z0-9]{8}-[A-Za-z0-9]{4}-[A-Za-z0-9]{4}-[A-Za-z0-9]{4}-[A-Za-z0-9]{12}).*', '$1' ) ) ]/aixm:timeSlice/aixm:VerticalStructureTimeSlice/aixm:part/aixm:VerticalStructurePart/aixm:horizontalProjection_location/aixm:ElevatedPoint/descendant-or-self::gml:pos[matches(text(),'^(\s?-?[0-9]*\.[0-9]{5}[0-9]*\s?)+$')] ) and count ( //aixm:VerticalStructure [ upper-case(gml:identifier)=upper-case ( replace ( $matchingElement/descendant-or-self::*[@xlink:href]/@xlink:href, '.*?([A-Za-z0-9]{8}-[A-Za-z0-9]{4}-[A-Za-z0-9]{4}-[A-Za-z0-9]{4}-[A-Za-z0-9]{12}).*', '$1' ) ) ]/aixm:timeSlice/aixm:VerticalStructureTimeSlice/aixm:part/aixm:VerticalStructurePart/aixm:horizontalProjection_location/aixm:ElevatedPoint/descendant-or-self::gml:coordinates[matches(text(),'^[-0-9\.\s]*$')] ) = count ( //aixm:VerticalStructure [ upper-case(gml:identifier)=upper-case ( replace ( $matchingElement/descendant-or-self::*[@xlink:href]/@xlink:href, '.*?([A-Za-z0-9]{8}-[A-Za-z0-9]{4}-[A-Za-z0-9]{4}-[A-Za-z0-9]{4}-[A-Za-z0-9]{12}).*', '$1' ) ) ]/aixm:timeSlice/aixm:VerticalStructureTimeSlice/aixm:part/aixm:VerticalStructurePart/aixm:horizontalProjection_location/aixm:ElevatedPoint/descendant-or-self::gml:coordinates[matches(text(),'^(\s?-?[0-9]*\.[0-9]{5}[0-9]*\s?)+$')] ) ) ) ) then (: else the validation succeeds for this element :) true() else (: then the validation fails for this element :) false() )
AIXM-5.1_RULE-1A90CB |  | Y |  |  | ICAO Annex 15 | Table A7-1 | It is prohibited that an ObstacleArea with type equal-to ('AREA2','AREA3') hasObstacle VerticalStructure with part.VerticalStructurePart.horizontalProjection.VerticalStructurePartGeometry.linearExtent.ElevatedCurve coordinates expressed with less than 5 decimals | Longitude and latitude of obstacles in Area 2 and 3 shall be published with 1/10 sec resolution |  | VerticalStructure |  |  | set of snapshots | Recommended practice (ICAO, industry, etc.) | Resolution (horizontal) - Obstacles in Area 2 and 3 | //aixm:ObstacleAreaTimeSlice[aixm:type=('AREA2','AREA3')]/aixm:obstacle | for $matchingElement in . return ( if ( (@xsi:nil='true') or count(descendant-or-self::*[string-length(@xlink:href)!=0])!=1 or ( (: the number of elements containing coord should be same as number of elements containing coord following pattern with 5 decimals :) ( count ( //aixm:VerticalStructure [ upper-case(gml:identifier)=upper-case ( replace ( $matchingElement/descendant-or-self::*[@xlink:href]/@xlink:href, '.*?([A-Za-z0-9]{8}-[A-Za-z0-9]{4}-[A-Za-z0-9]{4}-[A-Za-z0-9]{4}-[A-Za-z0-9]{12}).*', '$1' ) ) ]/aixm:timeSlice/aixm:VerticalStructureTimeSlice/aixm:part/aixm:VerticalStructurePart/aixm:horizontalProjection_linearExtent/aixm:ElevatedCurve/descendant-or-self::gml:posList[matches(text(),'^[-0-9\.\s]*$')] ) = count ( //aixm:VerticalStructure [ upper-case(gml:identifier)=upper-case ( replace ( $matchingElement/descendant-or-self::*[@xlink:href]/@xlink:href, '.*?([A-Za-z0-9]{8}-[A-Za-z0-9]{4}-[A-Za-z0-9]{4}-[A-Za-z0-9]{4}-[A-Za-z0-9]{12}).*', '$1' ) ) ]/aixm:timeSlice/aixm:VerticalStructureTimeSlice/aixm:part/aixm:VerticalStructurePart/aixm:horizontalProjection_linearExtent/aixm:ElevatedCurve/descendant-or-self::gml:posList[matches(text(),'^(\s?-?[0-9]*\.[0-9]{5}[0-9]*\s?)+$')] ) and count ( //aixm:VerticalStructure [ upper-case(gml:identifier)=upper-case ( replace ( $matchingElement/descendant-or-self::*[@xlink:href]/@xlink:href, '.*?([A-Za-z0-9]{8}-[A-Za-z0-9]{4}-[A-Za-z0-9]{4}-[A-Za-z0-9]{4}-[A-Za-z0-9]{12}).*', '$1' ) ) ]/aixm:timeSlice/aixm:VerticalStructureTimeSlice/aixm:part/aixm:VerticalStructurePart/aixm:horizontalProjection_linearExtent/aixm:ElevatedCurve/descendant-or-self::gml:pos[matches(text(),'^[-0-9\.\s]*$')] ) =count ( //aixm:VerticalStructure [ upper-case(gml:identifier)=upper-case ( replace ( $matchingElement/descendant-or-self::*[@xlink:href]/@xlink:href, '.*?([A-Za-z0-9]{8}-[A-Za-z0-9]{4}-[A-Za-z0-9]{4}-[A-Za-z0-9]{4}-[A-Za-z0-9]{12}).*', '$1' ) ) ]/aixm:timeSlice/aixm:VerticalStructureTimeSlice/aixm:part/aixm:VerticalStructurePart/aixm:horizontalProjection_linearExtent/aixm:ElevatedCurve/descendant-or-self::gml:pos[matches(text(),'^(\s?-?[0-9]*\.[0-9]{5}[0-9]*\s?)+$')] ) and count ( //aixm:VerticalStructure [ upper-case(gml:identifier)=upper-case ( replace ( $matchingElement/descendant-or-self::*[@xlink:href]/@xlink:href, '.*?([A-Za-z0-9]{8}-[A-Za-z0-9]{4}-[A-Za-z0-9]{4}-[A-Za-z0-9]{4}-[A-Za-z0-9]{12}).*', '$1' ) ) ]/aixm:timeSlice/aixm:VerticalStructureTimeSlice/aixm:part/aixm:VerticalStructurePart/aixm:horizontalProjection_linearExtent/aixm:ElevatedCurve/descendant-or-self::gml:coordinates[matches(text(),'^[-0-9\.\s]*$')] ) = count ( //aixm:VerticalStructure [ upper-case(gml:identifier)=upper-case ( replace ( $matchingElement/descendant-or-self::*[@xlink:href]/@xlink:href, '.*?([A-Za-z0-9]{8}-[A-Za-z0-9]{4}-[A-Za-z0-9]{4}-[A-Za-z0-9]{4}-[A-Za-z0-9]{12}).*', '$1' ) ) ]/aixm:timeSlice/aixm:VerticalStructureTimeSlice/aixm:part/aixm:VerticalStructurePart/aixm:horizontalProjection_linearExtent/aixm:ElevatedCurve/descendant-or-self::gml:coordinates[matches(text(),'^(\s?-?[0-9]*\.[0-9]{5}[0-9]*\s?)+$')] ) ) ) ) then (: else the validation succeeds for this element :) true() else (: then the validation fails for this element :) false() )
AIXM-5.1_RULE-1ADB05 |  |  |  |  | ICAO Annex 15 | Table A7-1 | It is prohibited that a NavaidEquipment specialisation DirectionFinder has location.ElevatedPoint coordinates expressed with less than 4 decimals | Latitude and Longitude of DirectionFinder shall be published with 1 sec resolution (aerodrome navaid equipment) |  | DirectionFinder | location |  | All | Recommended practice (ICAO, industry, etc.) | Resolution (horizontal) - DirectionFinder | //aixm:DirectionFinderTimeSlice | (: for each matching element found in the input file :) for $matchingElement in . return ( if ( (: there is an assigned location:) string-length (./aixm:location) = 0 or ( (: there should be coord following pattern with 4 decimal(s) :) ( count(./aixm:location/aixm:ElevatedPoint/descendant-or-self::gml:posList[matches(text(),'^(\s?-?[0-9]*\.[0-9]{4}[0-9]*\s?)+$')]) > 0 or count(./aixm:location/aixm:ElevatedPoint/descendant-or-self::gml:pos[matches(text(),'^(\s?-?[0-9]*\.[0-9]{4}[0-9]*\s?)+$')]) > 0 or count(./aixm:location/aixm:ElevatedPoint/descendant-or-self::gml:coordinates[matches(text(),'^(\s?-?[0-9]*\.[0-9]{4}[0-9]*\s?)+$')]) > 0 ) and (: the number of elements containing coord should be same as number of elements containing coord following pattern with 4 decimal(s) :) count(./aixm:location/aixm:ElevatedPoint/descendant-or-self::gml:posList[matches(text(),'^(\s?-?[0-9]*\.[0-9]{4}[0-9]*\s?)+$')])=count(./aixm:location/aixm:ElevatedPoint/descendant-or-self::gml:posList[matches(text(),'^[-0-9\.\s]*$')]) and count(./aixm:location/aixm:ElevatedPoint/descendant-or-self::gml:pos[matches(text(),'^(\s?-?[0-9]*\.[0-9]{4}[0-9]*\s?)+$')])=count(./aixm:location/aixm:ElevatedPoint/descendant-or-self::gml:pos[matches(text(),'^[-0-9\.\s]*$')]) and count(./aixm:location/aixm:ElevatedPoint/descendant-or-self::gml:coordinates[matches(text(),'^(\s?-?[0-9]*\.[0-9]{4}[0-9]*\s?)+$')])=count(./aixm:location/aixm:ElevatedPoint/descendant-or-self::gml:coordinates[matches(text(),'^[-0-9\.\s]*$')]) ) ) then (: else the validation succeeds for this element :) true() else (: then the validation fails for this element :) false() )
AIXM-5.1_RULE-1ADB0A |  |  |  |  | ICAO Annex 15 | Table A7-1 | It is prohibited that a NavaidEquipment specialisation SDF has location.ElevatedPoint coordinates expressed with less than 4 decimals | Latitude and Longitude of SDF shall be published with 1 sec resolution (aerodrome navaid equipment) |  | SDF | location |  | All | Recommended practice (ICAO, industry, etc.) | Resolution (horizontal) - SDF | //aixm:SDFTimeSlice | (: for each matching element found in the input file :) for $matchingElement in . return ( if ( (: there is an assigned location:) string-length (./aixm:location) = 0 or ( (: there should be coord following pattern with 4 decimal(s) :) ( count(./aixm:location/aixm:ElevatedPoint/descendant-or-self::gml:posList[matches(text(),'^(\s?-?[0-9]*\.[0-9]{4}[0-9]*\s?)+$')]) > 0 or count(./aixm:location/aixm:ElevatedPoint/descendant-or-self::gml:pos[matches(text(),'^(\s?-?[0-9]*\.[0-9]{4}[0-9]*\s?)+$')]) > 0 or count(./aixm:location/aixm:ElevatedPoint/descendant-or-self::gml:coordinates[matches(text(),'^(\s?-?[0-9]*\.[0-9]{4}[0-9]*\s?)+$')]) > 0 ) and (: the number of elements containing coord should be same as number of elements containing coord following pattern with 4 decimal(s) :) count(./aixm:location/aixm:ElevatedPoint/descendant-or-self::gml:posList[matches(text(),'^(\s?-?[0-9]*\.[0-9]{4}[0-9]*\s?)+$')])=count(./aixm:location/aixm:ElevatedPoint/descendant-or-self::gml:posList[matches(text(),'^[-0-9\.\s]*$')]) and count(./aixm:location/aixm:ElevatedPoint/descendant-or-self::gml:pos[matches(text(),'^(\s?-?[0-9]*\.[0-9]{4}[0-9]*\s?)+$')])=count(./aixm:location/aixm:ElevatedPoint/descendant-or-self::gml:pos[matches(text(),'^[-0-9\.\s]*$')]) and count(./aixm:location/aixm:ElevatedPoint/descendant-or-self::gml:coordinates[matches(text(),'^(\s?-?[0-9]*\.[0-9]{4}[0-9]*\s?)+$')])=count(./aixm:location/aixm:ElevatedPoint/descendant-or-self::gml:coordinates[matches(text(),'^[-0-9\.\s]*$')]) ) ) then (: else the validation succeeds for this element :) true() else (: then the validation fails for this element :) false() )
AIXM-5.1_RULE-F618 |  | Y |  |  | ICAO Annex 15 | Table A7-2 | It is prohibited that an AirportHeliport with assigned fieldElevation value has fieldElevation.uom value not equal-to ('FT','M') | Aerodrome/heliport elevation shall be published with 1m or 1ft resolution |  | AirportHeliport | fieldElevation |  | All | Recommended practice (ICAO, industry, etc.) | Resolution (vertical) - Aerodrome/heliport | //aixm:AirportHeliportTimeSlice | not(string-length(./aixm:fieldElevation) != 0) or (./aixm:fieldElevation [@uom='FT']) or (./aixm:fieldElevation [@uom='M'])
AIXM-5.1_RULE-203A0 |  | Y |  |  | AIXM 4.5 Business Rules | AIRSPACE | Each AirspaceVolume with assigned maximumLimit value shall have maximumLimitReference equal-to 'SFC' | AirspaceVolume with assigned maximumLimit shall have maximumLimitReference equal to 'SFC' (distance measured from GND). |  | AirspaceVolume | maximumLimit |  | All | Data consistency rule | AirspaceVolume maximum limit should be a height above ground | //aixm:AirspaceVolume | not(./aixm:maximumLimitReference) or (./aixm:maximumLimitReference[@xsi:nil='true']) or (./aixm:maximumLimitReference = 'SFC')
AIXM-5.1_RULE-C2561 |  |  |  |  | AIXM Model |  | Each AerialRefuelling shall have assigned designatorNumber value | For each instance of a feature/object, some properties are mandatory for the data to make sense |  | AerialRefuelling | designatorNumber |  | N/A | Minimal data rule | Minimal feature properties (other than due to AIXM 4.5) | aixm:AerialRefuelling | if(./aixm:timeSlice) then ( every $timeslice in ./aixm:timeSlice satisfies ( (($timeslice))/aixm:AerialRefuellingTimeSlice/( not(./aixm:interpretation='BASELINE' or ./aixm:interpretation='SNAPSHOT') or ((./aixm:designatorNumber) and not(./aixm:designatorNumber[@xsi:nil='true'])) )) ) else ( (./aixm:designatorNumber) and not(./aixm:designatorNumber[@xsi:nil='true']) )
AIXM-5.1_RULE-C2562 |  |  |  |  | AIXM Model |  | Each AerialRefuelling shall have assigned designatorPrefix value | For each instance of a feature/object, some properties are mandatory for the data to make sense |  | AerialRefuelling | designatorPrefix |  | N/A | Minimal data rule | Minimal feature properties (other than due to AIXM 4.5) | aixm:AerialRefuelling | if(./aixm:timeSlice) then ( every $timeslice in ./aixm:timeSlice satisfies ( (($timeslice))/aixm:AerialRefuellingTimeSlice/( not(./aixm:interpretation='BASELINE' or ./aixm:interpretation='SNAPSHOT') or ((./aixm:designatorPrefix) and not(./aixm:designatorPrefix[@xsi:nil='true'])) )) ) else ( (./aixm:designatorPrefix) and not(./aixm:designatorPrefix[@xsi:nil='true']) )
AIXM-5.1_RULE-D6D81 |  | Y |  |  | ICAO Annex 11 | Table A5-2; Volume 2 Table A1-2 | Each AirportHeliport with assigned ARP.ElevatedPoint.verticalAccuracy value and ARP.ElevatedPoint.verticalAccuracy.uom equal-to 'M' shall have ARP.ElevatedPoint.verticalAccuracy value lower-or-equal-to 0.5 | The accuracy of the AirportHeliport ARP.ElevatedPoint.verticalAccuracy shall be not less than 0.5 |  | AirportHeliport | ARP.ElevatedPoint.verticalAccuracy |  |  | Standard (ICAO, industry, etc.) | Accuracy (vertical) - AirportHeliport | //aixm:AirportHeliportTimeSlice[aixm:interpretation='BASELINE' or aixm:interpretation='SNAPSHOT'] | (./aixm:ARP/aixm:ElevatedPoint/aixm:verticalAccuracy <= 0.5) and (./aixm:ARP/aixm:ElevatedPoint/aixm:verticalAccuracy[@uom=M])
AIXM-5.1_RULE-D6D8A |  | Y |  |  | ICAO Annex 11 | Table A5-2; Volume 2 Table A1-2 | Each RunwayCentrelinePoint with assigned location.ElevatedPoint.verticalAccuracy value and location.ElevatedPoint.verticalAccuracy.uom equal-to 'M' shall have location.ElevatedPoint.verticalAccuracy value lower-or-equal-to 0.25 | The accuracy of the RunwayCentrelinePoint location.ElevatedPoint.verticalAccuracy shall be not less than 0.25 |  | RunwayCentrelinePoint | location.ElevatedPoint.verticalAccuracy |  |  | Standard (ICAO, industry, etc.) | Accuracy (vertical) - RunwayCentrelinePoint | //aixm:RunwayCentrelinePointTimeSlice[aixm:interpretation='BASELINE' or aixm:interpretation='SNAPSHOT'] | (./aixm:location/aixm:ElevatedPoint/aixm:verticalAccuracy <= 0.25) and (./aixm:location/aixm:ElevatedPoint/aixm:verticalAccuracy[@uom=M])
AIXM-5.1_RULE-D6D8B |  | Y |  |  | ICAO Annex 11 | Table A5-2; Volume 2 Table A1-2 | Each DME with assigned location.ElevatedPoint.verticalAccuracy value and location.ElevatedPoint.verticalAccuracy.uom equal-to 'M' shall have location.ElevatedPoint.verticalAccuracy value lower-or-equal-to 30 | The accuracy of the DME location.ElevatedPoint.verticalAccuracy shall be not less than 30 |  | DME | location.ElevatedPoint.verticalAccuracy |  |  | Standard (ICAO, industry, etc.) | Accuracy (vertical) - DME | //aixm:DMETimeSlice[aixm:interpretation='BASELINE' or aixm:interpretation='SNAPSHOT'] | (./aixm:location/aixm:ElevatedPoint/aixm:verticalAccuracy <= 30) and (./aixm:location/aixm:ElevatedPoint/aixm:verticalAccuracy[@uom=M])
AIXM-5.1_RULE-D6D8C |  | Y |  |  | ICAO Annex 11 | Table A5-2; Volume 2 Table A1-2 | Each GuidanceLine with assigned extent.ElevatedCurve.verticalAccuracy value and extent.ElevatedCurve.verticalAccuracy.uom equal-to 'M' shall have extent.ElevatedCurve.verticalAccuracy value lower-or-equal-to 1 | The accuracy of the GuidanceLine extent.ElevatedCurve.verticalAccuracy shall be not less than 1 |  | GuidanceLine | extent.ElevatedCurve.verticalAccuracy |  |  | Standard (ICAO, industry, etc.) | Accuracy (vertical) - GuidanceLine | //aixm:GuidanceLineTimeSlice[aixm:interpretation='BASELINE' or aixm:interpretation='SNAPSHOT'] | (./aixm:extent/aixm:ElevatedCurve/aixm:verticalAccuracy <= 1) and (./aixm:extent/aixm:ElevatedCurve/aixm:verticalAccuracy[@uom=M])
AIXM-5.1_RULE-D6D8D |  | Y |  |  | ICAO Annex 11 | Table A5-2; Volume 2 Table A1-2 | Each DME with assigned location.ElevatedPoint.verticalAccuracy value and location.ElevatedPoint.verticalAccuracy.uom equal-to 'FT' shall have location.ElevatedPoint.verticalAccuracy value lower-or-equal-to 100 | The accuracy of the DME location.ElevatedPoint.verticalAccuracy shall be not less than 100 |  | DME | location.ElevatedPoint.verticalAccuracy |  |  | Standard (ICAO, industry, etc.) | Accuracy (vertical) - DME | //aixm:DMETimeSlice[aixm:interpretation='BASELINE' or aixm:interpretation='SNAPSHOT'] | (./aixm:location/aixm:ElevatedPoint/aixm:verticalAccuracy <= 100) and (./aixm:location/aixm:ElevatedPoint/aixm:verticalAccuracy[@uom=FT])
AIXM-5.1_RULE-D6D8E |  | Y |  |  | ICAO Annex 11 | Table A5-2; Volume 2 Table A1-2 | Each TouchDownLiftOff with assigned aimingPoint.ElevatedPoint.verticalAccuracy value and aimingPoint.ElevatedPoint.verticalAccuracy.uom equal-to 'M' shall have aimingPoint.ElevatedPoint.verticalAccuracy value lower-or-equal-to 0.5 | The accuracy of the TouchDownLiftOff aimingPoint.ElevatedPoint.verticalAccuracy shall be not less than 0.5 |  | TouchDownLiftOff | aimingPoint.ElevatedPoint.verticalAccuracy |  |  | Standard (ICAO, industry, etc.) | Accuracy (vertical) - TouchDownLiftOff | //aixm:TouchDownLiftOffTimeSlice[aixm:interpretation='BASELINE' or aixm:interpretation='SNAPSHOT'] | (./aixm:aimingPoint/aixm:ElevatedPoint/aixm:verticalAccuracy <= 0.5) and (./aixm:aimingPoint/aixm:ElevatedPoint/aixm:verticalAccuracy[@uom=M])
AIXM-5.1_RULE-45D30 |  | Y |  |  | ICAO Annex 15 | Table A7-1 | It is prohibited that a DeicingArea with assigned extent.ElevatedSurface value has extent.ElevatedSurface coordinates expressed with less than 5 decimals | Latitude and longitude of de-icing/anti-icing facility (polygon) shall be published with 1/10 sec resolution - 2E248, 45D30 and 5B108 are similar - no data for test |  | DeicingArea |  |  | All | Recommended practice (ICAO, industry, etc.) | Resolution (horizontal) - de-icing/anti-icing facility | //aixm:DeicingAreaTimeSlice | (: for each matching element found in the input file :) for $matchingElement in . return ( if ( (: there is an assigned location:) string-length (./aixm:extent/aixm:ElevatedSurface) = 0 or ( (: there should be coordinates following pattern with 5 decimals :) ( count(./aixm:extent/aixm:ElevatedSurface/descendant-or-self::gml:posList[matches(text(),'^(\s?-?[0-9]*\.[0-9]{5}[0-9]*\s?)+$')]) > 0 or count(./aixm:extent/aixm:ElevatedSurface/descendant-or-self::gml:pos[matches(text(),'^(\s?-?[0-9]*\.[0-9]{5}[0-9]*\s?)+$')]) > 0 or count(./aixm:extent/aixm:ElevatedSurface/descendant-or-self::gml:coordinates[matches(text(),'^(\s?-?[0-9]*\.[0-9]{5}[0-9]*\s?)+$')]) > 0 ) and (: the number of elements containing coordinates should be same as number of elements containing coord following pattern with 5 decimals :) count(./aixm:extent/aixm:ElevatedSurface/descendant-or-self::gml:posList[matches(text(),'^(\s?-?[0-9]*\.[0-9]{5}[0-9]*\s?)+$')])=count(./aixm:extent/aixm:ElevatedSurface/descendant-or-self::gml:posList[matches(text(),'^[-0-9\.\s]*$')]) and count(./aixm:extent/aixm:ElevatedSurface/descendant-or-self::gml:pos[matches(text(),'^(\s?-?[0-9]*\.[0-9]{5}[0-9]*\s?)+$')])=count(./aixm:extent/aixm:ElevatedSurface/descendant-or-self::gml:pos[matches(text(),'^[-0-9\.\s]*$')]) and count(./aixm:extent/aixm:ElevatedSurface/descendant-or-self::gml:coordinates[matches(text(),'^(\s?-?[0-9]*\.[0-9]{5}[0-9]*\s?)+$')])=count(./aixm:extent/aixm:ElevatedSurface/descendant-or-self::gml:coordinates[matches(text(),'^[-0-9\.\s]*$')]) ) ) then (: else the validation succeeds for this element :) true() else (: then the validation fails for this element :) false() )
AIXM-5.1_RULE-1A5A18 |  | Y |  |  | AIXM 4.5 Business Rules |  | Each AirspaceGeometryComponent with operation equal-to 'BASE' shall have operationSequence equal-to 1 | An AirspaceGeometryComponent that is used as BASE for an aggregation shall have operationSequence equal to 1 |  | AirspaceGeometryComponent | operation |  | All | Data consistency rule | AirspaceGeometryComponent operationSequence number for BASE component | //aixm:AirspaceGeometryComponent | not (./aixm:operation = 'BASE') or (./aixm:operationSequence = 1)
AIXM-5.1_RULE-BB037 | Y |  |  |  | AIXM Model |  | It is obligatory that each DepartureLeg with assigned departure value has departure value resolved-into exactly one isPartOf Procedure specialization StandardInstrumentDeparture | The feature instance actually targeted by an association (through its role name value) shall exist and correspond to the feature type defined by the model. This rule has to be applied to all inheritance levels - in this case is the first level of inheritance. |  | DepartureLeg | departure |  | set of snapshots | Minimal data rule | Referential integrity - first level of inheritance (for both the class and the targetClass) (EAD profile) | //aixm:DepartureLeg/aixm:departure ¦ //aixm:DepartureLegTimeSlice/aixm:departure | (: for each matching element found in the input file :) for $matchingElement in . return ( if ( (: bypasses the association if it is null :) (@xsi:nil='true') or ( (: checks this association has one and only one xlink:href inside its descendance :) count(descendant-or-self::*[string-length(@xlink:href)!=0])=1 and ( (: extracts the UUID from it and checks there is one and only one specializedTargetClass with a matching gml-identifier :) count ( (//aixm:StandardInstrumentDeparture) [ upper-case(gml:identifier)=upper-case ( replace ( $matchingElement/descendant-or-self::*[@xlink:href]/@xlink:href, '.*?([A-Za-z0-9]{8}-[A-Za-z0-9]{4}-[A-Za-z0-9]{4}-[A-Za-z0-9]{4}-[A-Za-z0-9]{12}).*', '$1' ) ) ] )=1 ) ) ) then (: else the validation succeeds for this element :) true() else (: then the validation fails for this element :) false() )
AIXM-5.1_RULE-BB038 | Y |  |  |  | AIXM Model |  | It is obligatory that each ArrivalLeg with assigned arrival value has arrival value resolved-into exactly one isPartOf Procedure specialization StandardInstrumentArrival | The feature instance actually targeted by an association (through its role name value) shall exist and correspond to the feature type defined by the model. This rule has to be applied to all inheritance levels - in this case is the first level of inheritance. |  | ArrivalLeg | arrival |  | set of snapshots | Minimal data rule | Referential integrity - first level of inheritance (for both the class and the targetClass) (EAD profile) | //aixm:ArrivalLeg/aixm:arrival ¦ //aixm:ArrivalLegTimeSlice/aixm:arrival | (: for each matching element found in the input file :) for $matchingElement in . return ( if ( (: bypasses the association if it is null :) (@xsi:nil='true') or ( (: checks this association has one and only one xlink:href inside its descendance :) count(descendant-or-self::*[string-length(@xlink:href)!=0])=1 and ( (: extracts the UUID from it and checks there is one and only one specializedTargetClass with a matching gml-identifier :) count ( (//aixm:StandardInstrumentArrival) [ upper-case(gml:identifier)=upper-case ( replace ( $matchingElement/descendant-or-self::*[@xlink:href]/@xlink:href, '.*?([A-Za-z0-9]{8}-[A-Za-z0-9]{4}-[A-Za-z0-9]{4}-[A-Za-z0-9]{4}-[A-Za-z0-9]{12}).*', '$1' ) ) ] )=1 ) ) ) then (: else the validation succeeds for this element :) true() else (: then the validation fails for this element :) false() )
AIXM-5.1_RULE-BB039 | Y |  |  |  | AIXM Model |  | It is obligatory that each CheckpointVOR with assigned checkPointFacility value has checkPointFacility value resolved-into exactly one references NavaidEquipment specialization VOR | The feature instance actually targeted by an association (through its role name value) shall exist and correspond to the feature type defined by the model. This rule has to be applied to all inheritance levels - in this case is the first level of inheritance. |  | CheckpointVOR | checkPointFacility |  | set of snapshots | Minimal data rule | Referential integrity - first level of inheritance (for both the class and the targetClass) (EAD profile) | //aixm:CheckpointVOR/aixm:checkPointFacility ¦ //aixm:CheckpointVORTimeSlice/aixm:checkPointFacility | (: for each matching element found in the input file :) for $matchingElement in . return ( if ( (: bypasses the association if it is null :) (@xsi:nil='true') or ( (: checks this association has one and only one xlink:href inside its descendance :) count(descendant-or-self::*[string-length(@xlink:href)!=0])=1 and ( (: extracts the UUID from it and checks there is one and only one specializedTargetClass with a matching gml-identifier :) count ( (//aixm:VOR) [ upper-case(gml:identifier)=upper-case ( replace ( $matchingElement/descendant-or-self::*[@xlink:href]/@xlink:href, '.*?([A-Za-z0-9]{8}-[A-Za-z0-9]{4}-[A-Za-z0-9]{4}-[A-Za-z0-9]{4}-[A-Za-z0-9]{12}).*', '$1' ) ) ] )=1 ) ) ) then (: else the validation succeeds for this element :) true() else (: then the validation fails for this element :) false() )
AIXM-5.1_RULE-BB804 | Y |  |  |  | AIXM Model |  | It is obligatory that each ApproachLeg specialization ArrivalFeederLeg with assigned approach value has approach value resolved-into exactly one isPartOf Procedure specialization InstrumentApproachProcedure | The feature instance actually targeted by an association (through its role name value) shall exist and correspond to the feature type defined by the model. This rule has to be applied to all inheritance levels - in this case is the second level of inheritance. |  | ArrivalFeederLeg | approach |  | set of snapshots | Minimal data rule | Referential integrity - second level of inheritance for the class and first level of inheritance for the targetClass (EAD profile) | //aixm:ArrivalFeederLeg/aixm:approach ¦ //aixm:ArrivalFeederLegTimeSlice/aixm:approach | (: for each matching element found in the input file :) for $matchingElement in . return ( if ( (: bypasses the association if it is null :) (@xsi:nil='true') or ( (: checks this association has one and only one xlink:href inside its descendance :) count(descendant-or-self::*[string-length(@xlink:href)!=0])=1 and ( (: extracts the UUID from it and checks there is one and only one specializedTargetClass with a matching gml-identifier :) count ( (//aixm:InstrumentApproachProcedure) [ upper-case(gml:identifier)=upper-case ( replace ( $matchingElement/descendant-or-self::*[@xlink:href]/@xlink:href, '.*?([A-Za-z0-9]{8}-[A-Za-z0-9]{4}-[A-Za-z0-9]{4}-[A-Za-z0-9]{4}-[A-Za-z0-9]{12}).*', '$1' ) ) ] )=1 ) ) ) then (: else the validation succeeds for this element :) true() else (: then the validation fails for this element :) false() )
AIXM-5.1_RULE-BB805 | Y |  |  |  | AIXM Model |  | It is obligatory that each ApproachLeg specialization InitialLeg with assigned approach value has approach value resolved-into exactly one isPartOf Procedure specialization InstrumentApproachProcedure | The feature instance actually targeted by an association (through its role name value) shall exist and correspond to the feature type defined by the model. This rule has to be applied to all inheritance levels - in this case is the second level of inheritance. |  | InitialLeg | approach |  | set of snapshots | Minimal data rule | Referential integrity - second level of inheritance for the class and first level of inheritance for the targetClass (EAD profile) | //aixm:InitialLeg/aixm:approach ¦ //aixm:InitialLegTimeSlice/aixm:approach | (: for each matching element found in the input file :) for $matchingElement in . return ( if ( (: bypasses the association if it is null :) (@xsi:nil='true') or ( (: checks this association has one and only one xlink:href inside its descendance :) count(descendant-or-self::*[string-length(@xlink:href)!=0])=1 and ( (: extracts the UUID from it and checks there is one and only one specializedTargetClass with a matching gml-identifier :) count ( (//aixm:InstrumentApproachProcedure) [ upper-case(gml:identifier)=upper-case ( replace ( $matchingElement/descendant-or-self::*[@xlink:href]/@xlink:href, '.*?([A-Za-z0-9]{8}-[A-Za-z0-9]{4}-[A-Za-z0-9]{4}-[A-Za-z0-9]{4}-[A-Za-z0-9]{12}).*', '$1' ) ) ] )=1 ) ) ) then (: else the validation succeeds for this element :) true() else (: then the validation fails for this element :) false() )
AIXM-5.1_RULE-BB806 | Y |  |  |  | AIXM Model |  | It is obligatory that each ApproachLeg specialization IntermediateLeg with assigned approach value has approach value resolved-into exactly one isPartOf Procedure specialization InstrumentApproachProcedure | The feature instance actually targeted by an association (through its role name value) shall exist and correspond to the feature type defined by the model. This rule has to be applied to all inheritance levels - in this case is the second level of inheritance. |  | IntermediateLeg | approach |  | set of snapshots | Minimal data rule | Referential integrity - second level of inheritance for the class and first level of inheritance for the targetClass (EAD profile) | //aixm:IntermediateLeg/aixm:approach ¦ //aixm:IntermediateLegTimeSlice/aixm:approach | (: for each matching element found in the input file :) for $matchingElement in . return ( if ( (: bypasses the association if it is null :) (@xsi:nil='true') or ( (: checks this association has one and only one xlink:href inside its descendance :) count(descendant-or-self::*[string-length(@xlink:href)!=0])=1 and ( (: extracts the UUID from it and checks there is one and only one specializedTargetClass with a matching gml-identifier :) count ( (//aixm:InstrumentApproachProcedure) [ upper-case(gml:identifier)=upper-case ( replace ( $matchingElement/descendant-or-self::*[@xlink:href]/@xlink:href, '.*?([A-Za-z0-9]{8}-[A-Za-z0-9]{4}-[A-Za-z0-9]{4}-[A-Za-z0-9]{4}-[A-Za-z0-9]{12}).*', '$1' ) ) ] )=1 ) ) ) then (: else the validation succeeds for this element :) true() else (: then the validation fails for this element :) false() )
AIXM-5.1_RULE-BB807 | Y |  |  |  | AIXM Model |  | It is obligatory that each ApproachLeg specialization FinalLeg with assigned approach value has approach value resolved-into exactly one isPartOf Procedure specialization InstrumentApproachProcedure | The feature instance actually targeted by an association (through its role name value) shall exist and correspond to the feature type defined by the model. This rule has to be applied to all inheritance levels - in this case is the second level of inheritance. |  | FinalLeg | approach |  | set of snapshots | Minimal data rule | Referential integrity - second level of inheritance for the class and first level of inheritance for the targetClass (EAD profile) | //aixm:FinalLeg/aixm:approach ¦ //aixm:FinalLegTimeSlice/aixm:approach | (: for each matching element found in the input file :) for $matchingElement in . return ( if ( (: bypasses the association if it is null :) (@xsi:nil='true') or ( (: checks this association has one and only one xlink:href inside its descendance :) count(descendant-or-self::*[string-length(@xlink:href)!=0])=1 and ( (: extracts the UUID from it and checks there is one and only one specializedTargetClass with a matching gml-identifier :) count ( (//aixm:InstrumentApproachProcedure) [ upper-case(gml:identifier)=upper-case ( replace ( $matchingElement/descendant-or-self::*[@xlink:href]/@xlink:href, '.*?([A-Za-z0-9]{8}-[A-Za-z0-9]{4}-[A-Za-z0-9]{4}-[A-Za-z0-9]{4}-[A-Za-z0-9]{12}).*', '$1' ) ) ] )=1 ) ) ) then (: else the validation succeeds for this element :) true() else (: then the validation fails for this element :) false() )
AIXM-5.1_RULE-BB808 | Y |  |  |  | AIXM Model |  | It is obligatory that each ApproachLeg specialization MissedApproachLeg with assigned approach value has approach value resolved-into exactly one isPartOf Procedure specialization InstrumentApproachProcedure | The feature instance actually targeted by an association (through its role name value) shall exist and correspond to the feature type defined by the model. This rule has to be applied to all inheritance levels - in this case is the second level of inheritance. |  | MissedApproachLeg | approach |  | set of snapshots | Minimal data rule | Referential integrity - second level of inheritance for the class and first level of inheritance for the targetClass (EAD profile) | //aixm:MissedApproachLeg/aixm:approach ¦ //aixm:MissedApproachLegTimeSlice/aixm:approach | (: for each matching element found in the input file :) for $matchingElement in . return ( if ( (: bypasses the association if it is null :) (@xsi:nil='true') or ( (: checks this association has one and only one xlink:href inside its descendance :) count(descendant-or-self::*[string-length(@xlink:href)!=0])=1 and ( (: extracts the UUID from it and checks there is one and only one specializedTargetClass with a matching gml-identifier :) count ( (//aixm:InstrumentApproachProcedure) [ upper-case(gml:identifier)=upper-case ( replace ( $matchingElement/descendant-or-self::*[@xlink:href]/@xlink:href, '.*?([A-Za-z0-9]{8}-[A-Za-z0-9]{4}-[A-Za-z0-9]{4}-[A-Za-z0-9]{4}-[A-Za-z0-9]{12}).*', '$1' ) ) ] )=1 ) ) ) then (: else the validation succeeds for this element :) true() else (: then the validation fails for this element :) false() )
AIXM-5.1_RULE-1028BA | Y |  |  |  | AIXM Model |  | It is obligatory that each Service specialization TrafficSeparationService specialization AirTrafficControlService with assigned serviceProvider value has serviceProvider value resolved-into exactly one isProvidedBy Unit | The feature instance actually targeted by an association (through its role name value) shall exist and correspond to the feature type defined by the model. This rule has to be applied to all inheritance levels - in this case is the second level of inheritance. |  | AirTrafficControlService | serviceProvider |  | set of snapshots | Minimal data rule | Referential integrity - second level of inheritance (for the class) (EAD profile) | //aixm:AirTrafficControlService/aixm:serviceProvider ¦ //aixm:AirTrafficControlServiceTimeSlice/aixm:serviceProvider | (: for each matching element found in the input file :) for $matchingElement in . return ( if ( (: bypasses the association if it is null :) (@xsi:nil='true') or ( (: checks this association has one and only one xlink:href inside its descendance :) count(descendant-or-self::*[string-length(@xlink:href)!=0])=1 and ( (: extracts the UUID from it and checks there is one and only one targetClass with a matching gml-identifier :) count ( (//aixm:Unit) [ upper-case(gml:identifier)=upper-case ( replace ( $matchingElement/descendant-or-self::*[@xlink:href]/@xlink:href, '.*?([A-Za-z0-9]{8}-[A-Za-z0-9]{4}-[A-Za-z0-9]{4}-[A-Za-z0-9]{4}-[A-Za-z0-9]{12}).*', '$1' ) ) ] )=1 ) ) ) then (: else the validation succeeds for this element :) true() else (: then the validation fails for this element :) false() )
AIXM-5.1_RULE-1028BB | Y |  |  |  | AIXM Model |  | It is obligatory that each Service specialization TrafficSeparationService specialization GroundTrafficControlService with assigned serviceProvider value has serviceProvider value resolved-into exactly one isProvidedBy Unit | The feature instance actually targeted by an association (through its role name value) shall exist and correspond to the feature type defined by the model. This rule has to be applied to all inheritance levels - in this case is the second level of inheritance. |  | GroundTrafficControlService | serviceProvider |  | set of snapshots | Minimal data rule | Referential integrity - second level of inheritance (for the class) (EAD profile) | //aixm:GroundTrafficControlService/aixm:serviceProvider ¦ //aixm:GroundTrafficControlServiceTimeSlice/aixm:serviceProvider | (: for each matching element found in the input file :) for $matchingElement in . return ( if ( (: bypasses the association if it is null :) (@xsi:nil='true') or ( (: checks this association has one and only one xlink:href inside its descendance :) count(descendant-or-self::*[string-length(@xlink:href)!=0])=1 and ( (: extracts the UUID from it and checks there is one and only one targetClass with a matching gml-identifier :) count ( (//aixm:Unit) [ upper-case(gml:identifier)=upper-case ( replace ( $matchingElement/descendant-or-self::*[@xlink:href]/@xlink:href, '.*?([A-Za-z0-9]{8}-[A-Za-z0-9]{4}-[A-Za-z0-9]{4}-[A-Za-z0-9]{4}-[A-Za-z0-9]{12}).*', '$1' ) ) ] )=1 ) ) ) then (: else the validation succeeds for this element :) true() else (: then the validation fails for this element :) false() )
AIXM-5.1_RULE-1028BC | Y |  |  |  | AIXM Model |  | It is obligatory that each Service specialization AirportGroundService specialization PassengerService with assigned serviceProvider value has serviceProvider value resolved-into exactly one isProvidedBy Unit | The feature instance actually targeted by an association (through its role name value) shall exist and correspond to the feature type defined by the model. This rule has to be applied to all inheritance levels - in this case is the second level of inheritance. |  | PassengerService | serviceProvider |  | set of snapshots | Minimal data rule | Referential integrity - second level of inheritance (for the class) (EAD profile) | //aixm:PassengerService/aixm:serviceProvider ¦ //aixm:PassengerServiceTimeSlice/aixm:serviceProvider | (: for each matching element found in the input file :) for $matchingElement in . return ( if ( (: bypasses the association if it is null :) (@xsi:nil='true') or ( (: checks this association has one and only one xlink:href inside its descendance :) count(descendant-or-self::*[string-length(@xlink:href)!=0])=1 and ( (: extracts the UUID from it and checks there is one and only one targetClass with a matching gml-identifier :) count ( (//aixm:Unit) [ upper-case(gml:identifier)=upper-case ( replace ( $matchingElement/descendant-or-self::*[@xlink:href]/@xlink:href, '.*?([A-Za-z0-9]{8}-[A-Za-z0-9]{4}-[A-Za-z0-9]{4}-[A-Za-z0-9]{4}-[A-Za-z0-9]{12}).*', '$1' ) ) ] )=1 ) ) ) then (: else the validation succeeds for this element :) true() else (: then the validation fails for this element :) false() )
AIXM-5.1_RULE-1028BD | Y |  |  |  | AIXM Model |  | It is obligatory that each Service specialization AirportGroundService specialization AircraftGroundService with assigned serviceProvider value has serviceProvider value resolved-into exactly one isProvidedBy Unit | The feature instance actually targeted by an association (through its role name value) shall exist and correspond to the feature type defined by the model. This rule has to be applied to all inheritance levels - in this case is the second level of inheritance. |  | AircraftGroundService | serviceProvider |  | set of snapshots | Minimal data rule | Referential integrity - second level of inheritance (for the class) (EAD profile) | //aixm:AircraftGroundService/aixm:serviceProvider ¦ //aixm:AircraftGroundServiceTimeSlice/aixm:serviceProvider | (: for each matching element found in the input file :) for $matchingElement in . return ( if ( (: bypasses the association if it is null :) (@xsi:nil='true') or ( (: checks this association has one and only one xlink:href inside its descendance :) count(descendant-or-self::*[string-length(@xlink:href)!=0])=1 and ( (: extracts the UUID from it and checks there is one and only one targetClass with a matching gml-identifier :) count ( (//aixm:Unit) [ upper-case(gml:identifier)=upper-case ( replace ( $matchingElement/descendant-or-self::*[@xlink:href]/@xlink:href, '.*?([A-Za-z0-9]{8}-[A-Za-z0-9]{4}-[A-Za-z0-9]{4}-[A-Za-z0-9]{4}-[A-Za-z0-9]{12}).*', '$1' ) ) ] )=1 ) ) ) then (: else the validation succeeds for this element :) true() else (: then the validation fails for this element :) false() )
AIXM-5.1_RULE-1028BE | Y |  |  |  | AIXM Model |  | It is obligatory that each Service specialization AirportGroundService specialization FireFightingService with assigned serviceProvider value has serviceProvider value resolved-into exactly one isProvidedBy Unit | The feature instance actually targeted by an association (through its role name value) shall exist and correspond to the feature type defined by the model. This rule has to be applied to all inheritance levels - in this case is the second level of inheritance. |  | FireFightingService | serviceProvider |  | set of snapshots | Minimal data rule | Referential integrity - second level of inheritance (for the class) (EAD profile) | //aixm:FireFightingService/aixm:serviceProvider ¦ //aixm:FireFightingServiceTimeSlice/aixm:serviceProvider | (: for each matching element found in the input file :) for $matchingElement in . return ( if ( (: bypasses the association if it is null :) (@xsi:nil='true') or ( (: checks this association has one and only one xlink:href inside its descendance :) count(descendant-or-self::*[string-length(@xlink:href)!=0])=1 and ( (: extracts the UUID from it and checks there is one and only one targetClass with a matching gml-identifier :) count ( (//aixm:Unit) [ upper-case(gml:identifier)=upper-case ( replace ( $matchingElement/descendant-or-self::*[@xlink:href]/@xlink:href, '.*?([A-Za-z0-9]{8}-[A-Za-z0-9]{4}-[A-Za-z0-9]{4}-[A-Za-z0-9]{4}-[A-Za-z0-9]{12}).*', '$1' ) ) ] )=1 ) ) ) then (: else the validation succeeds for this element :) true() else (: then the validation fails for this element :) false() )
AIXM-5.1_RULE-1028BF | Y |  |  |  | AIXM Model |  | It is obligatory that each Service specialization AirportGroundService specialization AirportSuppliesService with assigned serviceProvider value has serviceProvider value resolved-into exactly one isProvidedBy Unit | The feature instance actually targeted by an association (through its role name value) shall exist and correspond to the feature type defined by the model. This rule has to be applied to all inheritance levels - in this case is the second level of inheritance. |  | AirportSuppliesService | serviceProvider |  | set of snapshots | Minimal data rule | Referential integrity - second level of inheritance (for the class) (EAD profile) | //aixm:AirportSuppliesService/aixm:serviceProvider ¦ //aixm:AirportSuppliesServiceTimeSlice/aixm:serviceProvider | (: for each matching element found in the input file :) for $matchingElement in . return ( if ( (: bypasses the association if it is null :) (@xsi:nil='true') or ( (: checks this association has one and only one xlink:href inside its descendance :) count(descendant-or-self::*[string-length(@xlink:href)!=0])=1 and ( (: extracts the UUID from it and checks there is one and only one targetClass with a matching gml-identifier :) count ( (//aixm:Unit) [ upper-case(gml:identifier)=upper-case ( replace ( $matchingElement/descendant-or-self::*[@xlink:href]/@xlink:href, '.*?([A-Za-z0-9]{8}-[A-Za-z0-9]{4}-[A-Za-z0-9]{4}-[A-Za-z0-9]{4}-[A-Za-z0-9]{12}).*', '$1' ) ) ] )=1 ) ) ) then (: else the validation succeeds for this element :) true() else (: then the validation fails for this element :) false() )
AIXM-5.1_RULE-1028C0 | Y |  |  |  | AIXM Model |  | It is obligatory that each Service specialization AirportGroundService specialization AirportClearanceService with assigned serviceProvider value has serviceProvider value resolved-into exactly one isProvidedBy Unit | The feature instance actually targeted by an association (through its role name value) shall exist and correspond to the feature type defined by the model. This rule has to be applied to all inheritance levels - in this case is the second level of inheritance. |  | AirportClearanceService | serviceProvider |  | set of snapshots | Minimal data rule | Referential integrity - second level of inheritance (for the class) (EAD profile) | //aixm:AirportClearanceService/aixm:serviceProvider ¦ //aixm:AirportClearanceServiceTimeSlice/aixm:serviceProvider | (: for each matching element found in the input file :) for $matchingElement in . return ( if ( (: bypasses the association if it is null :) (@xsi:nil='true') or ( (: checks this association has one and only one xlink:href inside its descendance :) count(descendant-or-self::*[string-length(@xlink:href)!=0])=1 and ( (: extracts the UUID from it and checks there is one and only one targetClass with a matching gml-identifier :) count ( (//aixm:Unit) [ upper-case(gml:identifier)=upper-case ( replace ( $matchingElement/descendant-or-self::*[@xlink:href]/@xlink:href, '.*?([A-Za-z0-9]{8}-[A-Za-z0-9]{4}-[A-Za-z0-9]{4}-[A-Za-z0-9]{4}-[A-Za-z0-9]{12}).*', '$1' ) ) ] )=1 ) ) ) then (: else the validation succeeds for this element :) true() else (: then the validation fails for this element :) false() )
AIXM-5.1_RULE-1028C2 | Y |  |  |  | AIXM Model |  | It is obligatory that each Service specialization TrafficSeparationService specialization GroundTrafficControlService with assigned radioCommunication value has radioCommunication value resolved-into exactly one uses RadioCommunicationChannel | The feature instance actually targeted by an association (through its role name value) shall exist and correspond to the feature type defined by the model. This rule has to be applied to all inheritance levels - in this case is the second level of inheritance. |  | GroundTrafficControlService | radioCommunication |  | set of snapshots | Minimal data rule | Referential integrity - second level of inheritance (for the class) (EAD profile) | //aixm:GroundTrafficControlService/aixm:radioCommunication ¦ //aixm:GroundTrafficControlServiceTimeSlice/aixm:radioCommunication | (: for each matching element found in the input file :) for $matchingElement in . return ( if ( (: bypasses the association if it is null :) (@xsi:nil='true') or ( (: checks this association has one and only one xlink:href inside its descendance :) count(descendant-or-self::*[string-length(@xlink:href)!=0])=1 and ( (: extracts the UUID from it and checks there is one and only one targetClass with a matching gml-identifier :) count ( (//aixm:RadioCommunicationChannel) [ upper-case(gml:identifier)=upper-case ( replace ( $matchingElement/descendant-or-self::*[@xlink:href]/@xlink:href, '.*?([A-Za-z0-9]{8}-[A-Za-z0-9]{4}-[A-Za-z0-9]{4}-[A-Za-z0-9]{4}-[A-Za-z0-9]{12}).*', '$1' ) ) ] )=1 ) ) ) then (: else the validation succeeds for this element :) true() else (: then the validation fails for this element :) false() )
AIXM-5.1_RULE-1028C3 | Y |  |  |  | AIXM Model |  | It is obligatory that each Service specialization TrafficSeparationService specialization AirTrafficControlService with assigned radioCommunication value has radioCommunication value resolved-into exactly one uses RadioCommunicationChannel | The feature instance actually targeted by an association (through its role name value) shall exist and correspond to the feature type defined by the model. This rule has to be applied to all inheritance levels - in this case is the second level of inheritance. |  | AirTrafficControlService | radioCommunication |  | set of snapshots | Minimal data rule | Referential integrity - second level of inheritance (for the class) (EAD profile) | //aixm:AirTrafficControlService/aixm:radioCommunication ¦ //aixm:AirTrafficControlServiceTimeSlice/aixm:radioCommunication | (: for each matching element found in the input file :) for $matchingElement in . return ( if ( (: bypasses the association if it is null :) (@xsi:nil='true') or ( (: checks this association has one and only one xlink:href inside its descendance :) count(descendant-or-self::*[string-length(@xlink:href)!=0])=1 and ( (: extracts the UUID from it and checks there is one and only one targetClass with a matching gml-identifier :) count ( (//aixm:RadioCommunicationChannel) [ upper-case(gml:identifier)=upper-case ( replace ( $matchingElement/descendant-or-self::*[@xlink:href]/@xlink:href, '.*?([A-Za-z0-9]{8}-[A-Za-z0-9]{4}-[A-Za-z0-9]{4}-[A-Za-z0-9]{4}-[A-Za-z0-9]{12}).*', '$1' ) ) ] )=1 ) ) ) then (: else the validation succeeds for this element :) true() else (: then the validation fails for this element :) false() )
AIXM-5.1_RULE-1028C4 | Y |  |  |  | AIXM Model |  | It is obligatory that each Service specialization AirportGroundService specialization PassengerService with assigned radioCommunication value has radioCommunication value resolved-into exactly one uses RadioCommunicationChannel | The feature instance actually targeted by an association (through its role name value) shall exist and correspond to the feature type defined by the model. This rule has to be applied to all inheritance levels - in this case is the second level of inheritance. |  | PassengerService | radioCommunication |  | set of snapshots | Minimal data rule | Referential integrity - second level of inheritance (for the class) (EAD profile) | //aixm:PassengerService/aixm:radioCommunication ¦ //aixm:PassengerServiceTimeSlice/aixm:radioCommunication | (: for each matching element found in the input file :) for $matchingElement in . return ( if ( (: bypasses the association if it is null :) (@xsi:nil='true') or ( (: checks this association has one and only one xlink:href inside its descendance :) count(descendant-or-self::*[string-length(@xlink:href)!=0])=1 and ( (: extracts the UUID from it and checks there is one and only one targetClass with a matching gml-identifier :) count ( (//aixm:RadioCommunicationChannel) [ upper-case(gml:identifier)=upper-case ( replace ( $matchingElement/descendant-or-self::*[@xlink:href]/@xlink:href, '.*?([A-Za-z0-9]{8}-[A-Za-z0-9]{4}-[A-Za-z0-9]{4}-[A-Za-z0-9]{4}-[A-Za-z0-9]{12}).*', '$1' ) ) ] )=1 ) ) ) then (: else the validation succeeds for this element :) true() else (: then the validation fails for this element :) false() )
AIXM-5.1_RULE-1028C5 | Y |  |  |  | AIXM Model |  | It is obligatory that each Service specialization AirportGroundService specialization AircraftGroundService with assigned radioCommunication value has radioCommunication value resolved-into exactly one uses RadioCommunicationChannel | The feature instance actually targeted by an association (through its role name value) shall exist and correspond to the feature type defined by the model. This rule has to be applied to all inheritance levels - in this case is the second level of inheritance. |  | AircraftGroundService | radioCommunication |  | set of snapshots | Minimal data rule | Referential integrity - second level of inheritance (for the class) (EAD profile) | //aixm:AircraftGroundService/aixm:radioCommunication ¦ //aixm:AircraftGroundServiceTimeSlice/aixm:radioCommunication | (: for each matching element found in the input file :) for $matchingElement in . return ( if ( (: bypasses the association if it is null :) (@xsi:nil='true') or ( (: checks this association has one and only one xlink:href inside its descendance :) count(descendant-or-self::*[string-length(@xlink:href)!=0])=1 and ( (: extracts the UUID from it and checks there is one and only one targetClass with a matching gml-identifier :) count ( (//aixm:RadioCommunicationChannel) [ upper-case(gml:identifier)=upper-case ( replace ( $matchingElement/descendant-or-self::*[@xlink:href]/@xlink:href, '.*?([A-Za-z0-9]{8}-[A-Za-z0-9]{4}-[A-Za-z0-9]{4}-[A-Za-z0-9]{4}-[A-Za-z0-9]{12}).*', '$1' ) ) ] )=1 ) ) ) then (: else the validation succeeds for this element :) true() else (: then the validation fails for this element :) false() )
AIXM-5.1_RULE-1028C6 | Y |  |  |  | AIXM Model |  | It is obligatory that each Service specialization AirportGroundService specialization FireFightingService with assigned radioCommunication value has radioCommunication value resolved-into exactly one uses RadioCommunicationChannel | The feature instance actually targeted by an association (through its role name value) shall exist and correspond to the feature type defined by the model. This rule has to be applied to all inheritance levels - in this case is the second level of inheritance. |  | FireFightingService | radioCommunication |  | set of snapshots | Minimal data rule | Referential integrity - second level of inheritance (for the class) (EAD profile) | //aixm:FireFightingService/aixm:radioCommunication ¦ //aixm:FireFightingServiceTimeSlice/aixm:radioCommunication | (: for each matching element found in the input file :) for $matchingElement in . return ( if ( (: bypasses the association if it is null :) (@xsi:nil='true') or ( (: checks this association has one and only one xlink:href inside its descendance :) count(descendant-or-self::*[string-length(@xlink:href)!=0])=1 and ( (: extracts the UUID from it and checks there is one and only one targetClass with a matching gml-identifier :) count ( (//aixm:RadioCommunicationChannel) [ upper-case(gml:identifier)=upper-case ( replace ( $matchingElement/descendant-or-self::*[@xlink:href]/@xlink:href, '.*?([A-Za-z0-9]{8}-[A-Za-z0-9]{4}-[A-Za-z0-9]{4}-[A-Za-z0-9]{4}-[A-Za-z0-9]{12}).*', '$1' ) ) ] )=1 ) ) ) then (: else the validation succeeds for this element :) true() else (: then the validation fails for this element :) false() )
AIXM-5.1_RULE-1028C7 | Y |  |  |  | AIXM Model |  | It is obligatory that each Service specialization AirportGroundService specialization AirportSuppliesService with assigned radioCommunication value has radioCommunication value resolved-into exactly one uses RadioCommunicationChannel | The feature instance actually targeted by an association (through its role name value) shall exist and correspond to the feature type defined by the model. This rule has to be applied to all inheritance levels - in this case is the second level of inheritance. |  | AirportSuppliesService | radioCommunication |  | set of snapshots | Minimal data rule | Referential integrity - second level of inheritance (for the class) (EAD profile) | //aixm:AirportSuppliesService/aixm:radioCommunication ¦ //aixm:AirportSuppliesServiceTimeSlice/aixm:radioCommunication | (: for each matching element found in the input file :) for $matchingElement in . return ( if ( (: bypasses the association if it is null :) (@xsi:nil='true') or ( (: checks this association has one and only one xlink:href inside its descendance :) count(descendant-or-self::*[string-length(@xlink:href)!=0])=1 and ( (: extracts the UUID from it and checks there is one and only one targetClass with a matching gml-identifier :) count ( (//aixm:RadioCommunicationChannel) [ upper-case(gml:identifier)=upper-case ( replace ( $matchingElement/descendant-or-self::*[@xlink:href]/@xlink:href, '.*?([A-Za-z0-9]{8}-[A-Za-z0-9]{4}-[A-Za-z0-9]{4}-[A-Za-z0-9]{4}-[A-Za-z0-9]{12}).*', '$1' ) ) ] )=1 ) ) ) then (: else the validation succeeds for this element :) true() else (: then the validation fails for this element :) false() )
AIXM-5.1_RULE-1028C8 | Y |  |  |  | AIXM Model |  | It is obligatory that each Service specialization AirportGroundService specialization AirportClearanceService with assigned radioCommunication value has radioCommunication value resolved-into exactly one uses RadioCommunicationChannel | The feature instance actually targeted by an association (through its role name value) shall exist and correspond to the feature type defined by the model. This rule has to be applied to all inheritance levels - in this case is the second level of inheritance. |  | AirportClearanceService | radioCommunication |  | set of snapshots | Minimal data rule | Referential integrity - second level of inheritance (for the class) (EAD profile) | //aixm:AirportClearanceService/aixm:radioCommunication ¦ //aixm:AirportClearanceServiceTimeSlice/aixm:radioCommunication | (: for each matching element found in the input file :) for $matchingElement in . return ( if ( (: bypasses the association if it is null :) (@xsi:nil='true') or ( (: checks this association has one and only one xlink:href inside its descendance :) count(descendant-or-self::*[string-length(@xlink:href)!=0])=1 and ( (: extracts the UUID from it and checks there is one and only one targetClass with a matching gml-identifier :) count ( (//aixm:RadioCommunicationChannel) [ upper-case(gml:identifier)=upper-case ( replace ( $matchingElement/descendant-or-self::*[@xlink:href]/@xlink:href, '.*?([A-Za-z0-9]{8}-[A-Za-z0-9]{4}-[A-Za-z0-9]{4}-[A-Za-z0-9]{4}-[A-Za-z0-9]{12}).*', '$1' ) ) ] )=1 ) ) ) then (: else the validation succeeds for this element :) true() else (: then the validation fails for this element :) false() )
AIXM-5.1_RULE-1028D7 | Y |  |  |  | AIXM Model |  | It is obligatory that each SegmentLeg specialization ApproachLeg specialization ArrivalFeederLeg with assigned holding value has holding value resolved-into exactly one establishes HoldingPattern | The feature instance actually targeted by an association (through its role name value) shall exist and correspond to the feature type defined by the model. This rule has to be applied to all inheritance levels - in this case is the second level of inheritance. |  | ArrivalFeederLeg | holding |  | set of snapshots | Minimal data rule | Referential integrity - second level of inheritance (for the class) (EAD profile) | //aixm:ArrivalFeederLeg/aixm:holding ¦ //aixm:ArrivalFeederLegTimeSlice/aixm:holding | (: for each matching element found in the input file :) for $matchingElement in . return ( if ( (: bypasses the association if it is null :) (@xsi:nil='true') or ( (: checks this association has one and only one xlink:href inside its descendance :) count(descendant-or-self::*[string-length(@xlink:href)!=0])=1 and ( (: extracts the UUID from it and checks there is one and only one targetClass with a matching gml-identifier :) count ( (//aixm:HoldingPattern) [ upper-case(gml:identifier)=upper-case ( replace ( $matchingElement/descendant-or-self::*[@xlink:href]/@xlink:href, '.*?([A-Za-z0-9]{8}-[A-Za-z0-9]{4}-[A-Za-z0-9]{4}-[A-Za-z0-9]{4}-[A-Za-z0-9]{12}).*', '$1' ) ) ] )=1 ) ) ) then (: else the validation succeeds for this element :) true() else (: then the validation fails for this element :) false() )
AIXM-5.1_RULE-1028D8 | Y |  |  |  | AIXM Model |  | It is obligatory that each SegmentLeg specialization ApproachLeg specialization InitialLeg with assigned holding value has holding value resolved-into exactly one establishes HoldingPattern | The feature instance actually targeted by an association (through its role name value) shall exist and correspond to the feature type defined by the model. This rule has to be applied to all inheritance levels - in this case is the second level of inheritance. |  | InitialLeg | holding |  | set of snapshots | Minimal data rule | Referential integrity - second level of inheritance (for the class) (EAD profile) | //aixm:InitialLeg/aixm:holding ¦ //aixm:InitialLegTimeSlice/aixm:holding | (: for each matching element found in the input file :) for $matchingElement in . return ( if ( (: bypasses the association if it is null :) (@xsi:nil='true') or ( (: checks this association has one and only one xlink:href inside its descendance :) count(descendant-or-self::*[string-length(@xlink:href)!=0])=1 and ( (: extracts the UUID from it and checks there is one and only one targetClass with a matching gml-identifier :) count ( (//aixm:HoldingPattern) [ upper-case(gml:identifier)=upper-case ( replace ( $matchingElement/descendant-or-self::*[@xlink:href]/@xlink:href, '.*?([A-Za-z0-9]{8}-[A-Za-z0-9]{4}-[A-Za-z0-9]{4}-[A-Za-z0-9]{4}-[A-Za-z0-9]{12}).*', '$1' ) ) ] )=1 ) ) ) then (: else the validation succeeds for this element :) true() else (: then the validation fails for this element :) false() )
AIXM-5.1_RULE-1028D9 | Y |  |  |  | AIXM Model |  | It is obligatory that each SegmentLeg specialization ApproachLeg specialization IntermediateLeg with assigned holding value has holding value resolved-into exactly one establishes HoldingPattern | The feature instance actually targeted by an association (through its role name value) shall exist and correspond to the feature type defined by the model. This rule has to be applied to all inheritance levels - in this case is the second level of inheritance. |  | IntermediateLeg | holding |  | set of snapshots | Minimal data rule | Referential integrity - second level of inheritance (for the class) (EAD profile) | //aixm:IntermediateLeg/aixm:holding ¦ //aixm:IntermediateLegTimeSlice/aixm:holding | (: for each matching element found in the input file :) for $matchingElement in . return ( if ( (: bypasses the association if it is null :) (@xsi:nil='true') or ( (: checks this association has one and only one xlink:href inside its descendance :) count(descendant-or-self::*[string-length(@xlink:href)!=0])=1 and ( (: extracts the UUID from it and checks there is one and only one targetClass with a matching gml-identifier :) count ( (//aixm:HoldingPattern) [ upper-case(gml:identifier)=upper-case ( replace ( $matchingElement/descendant-or-self::*[@xlink:href]/@xlink:href, '.*?([A-Za-z0-9]{8}-[A-Za-z0-9]{4}-[A-Za-z0-9]{4}-[A-Za-z0-9]{4}-[A-Za-z0-9]{12}).*', '$1' ) ) ] )=1 ) ) ) then (: else the validation succeeds for this element :) true() else (: then the validation fails for this element :) false() )
AIXM-5.1_RULE-1028DA | Y |  |  |  | AIXM Model |  | It is obligatory that each SegmentLeg specialization ApproachLeg specialization FinalLeg with assigned holding value has holding value resolved-into exactly one establishes HoldingPattern | The feature instance actually targeted by an association (through its role name value) shall exist and correspond to the feature type defined by the model. This rule has to be applied to all inheritance levels - in this case is the second level of inheritance. |  | FinalLeg | holding |  | set of snapshots | Minimal data rule | Referential integrity - second level of inheritance (for the class) (EAD profile) | //aixm:FinalLeg/aixm:holding ¦ //aixm:FinalLegTimeSlice/aixm:holding | (: for each matching element found in the input file :) for $matchingElement in . return ( if ( (: bypasses the association if it is null :) (@xsi:nil='true') or ( (: checks this association has one and only one xlink:href inside its descendance :) count(descendant-or-self::*[string-length(@xlink:href)!=0])=1 and ( (: extracts the UUID from it and checks there is one and only one targetClass with a matching gml-identifier :) count ( (//aixm:HoldingPattern) [ upper-case(gml:identifier)=upper-case ( replace ( $matchingElement/descendant-or-self::*[@xlink:href]/@xlink:href, '.*?([A-Za-z0-9]{8}-[A-Za-z0-9]{4}-[A-Za-z0-9]{4}-[A-Za-z0-9]{4}-[A-Za-z0-9]{12}).*', '$1' ) ) ] )=1 ) ) ) then (: else the validation succeeds for this element :) true() else (: then the validation fails for this element :) false() )
AIXM-5.1_RULE-1028DB | Y |  |  |  | AIXM Model |  | It is obligatory that each SegmentLeg specialization ApproachLeg specialization MissefApproachLeg with assigned holding value has holding value resolved-into exactly one establishes HoldingPattern | The feature instance actually targeted by an association (through its role name value) shall exist and correspond to the feature type defined by the model. This rule has to be applied to all inheritance levels - in this case is the second level of inheritance. |  | MissefApproachLeg | holding |  | set of snapshots | Minimal data rule | Referential integrity - second level of inheritance (for the class) (EAD profile) | //aixm:MissefApproachLeg/aixm:holding ¦ //aixm:MissefApproachLegTimeSlice/aixm:holding | (: for each matching element found in the input file :) for $matchingElement in . return ( if ( (: bypasses the association if it is null :) (@xsi:nil='true') or ( (: checks this association has one and only one xlink:href inside its descendance :) count(descendant-or-self::*[string-length(@xlink:href)!=0])=1 and ( (: extracts the UUID from it and checks there is one and only one targetClass with a matching gml-identifier :) count ( (//aixm:HoldingPattern) [ upper-case(gml:identifier)=upper-case ( replace ( $matchingElement/descendant-or-self::*[@xlink:href]/@xlink:href, '.*?([A-Za-z0-9]{8}-[A-Za-z0-9]{4}-[A-Za-z0-9]{4}-[A-Za-z0-9]{4}-[A-Za-z0-9]{12}).*', '$1' ) ) ] )=1 ) ) ) then (: else the validation succeeds for this element :) true() else (: then the validation fails for this element :) false() )
AIXM-5.1_RULE-1028DC | Y |  |  |  | AIXM Model |  | It is obligatory that each SegmentLeg specialization ApproachLeg specialization ArrivalFeederLeg with assigned angle value has angle value resolved-into exactly one isLimitedBy AngleIndication | The feature instance actually targeted by an association (through its role name value) shall exist and correspond to the feature type defined by the model. This rule has to be applied to all inheritance levels - in this case is the second level of inheritance. |  | ArrivalFeederLeg | angle |  | set of snapshots | Minimal data rule | Referential integrity - second level of inheritance (for the class) (EAD profile) | //aixm:ArrivalFeederLeg/aixm:angle ¦ //aixm:ArrivalFeederLegTimeSlice/aixm:angle | (: for each matching element found in the input file :) for $matchingElement in . return ( if ( (: bypasses the association if it is null :) (@xsi:nil='true') or ( (: checks this association has one and only one xlink:href inside its descendance :) count(descendant-or-self::*[string-length(@xlink:href)!=0])=1 and ( (: extracts the UUID from it and checks there is one and only one targetClass with a matching gml-identifier :) count ( (//aixm:AngleIndication) [ upper-case(gml:identifier)=upper-case ( replace ( $matchingElement/descendant-or-self::*[@xlink:href]/@xlink:href, '.*?([A-Za-z0-9]{8}-[A-Za-z0-9]{4}-[A-Za-z0-9]{4}-[A-Za-z0-9]{4}-[A-Za-z0-9]{12}).*', '$1' ) ) ] )=1 ) ) ) then (: else the validation succeeds for this element :) true() else (: then the validation fails for this element :) false() )
AIXM-5.1_RULE-1028DD | Y |  |  |  | AIXM Model |  | It is obligatory that each SegmentLeg specialization ApproachLeg specialization InitialLeg with assigned angle value has angle value resolved-into exactly one isLimitedBy AngleIndication | The feature instance actually targeted by an association (through its role name value) shall exist and correspond to the feature type defined by the model. This rule has to be applied to all inheritance levels - in this case is the second level of inheritance. |  | InitialLeg | angle |  | set of snapshots | Minimal data rule | Referential integrity - second level of inheritance (for the class) (EAD profile) | //aixm:InitialLeg/aixm:angle ¦ //aixm:InitialLegTimeSlice/aixm:angle | (: for each matching element found in the input file :) for $matchingElement in . return ( if ( (: bypasses the association if it is null :) (@xsi:nil='true') or ( (: checks this association has one and only one xlink:href inside its descendance :) count(descendant-or-self::*[string-length(@xlink:href)!=0])=1 and ( (: extracts the UUID from it and checks there is one and only one targetClass with a matching gml-identifier :) count ( (//aixm:AngleIndication) [ upper-case(gml:identifier)=upper-case ( replace ( $matchingElement/descendant-or-self::*[@xlink:href]/@xlink:href, '.*?([A-Za-z0-9]{8}-[A-Za-z0-9]{4}-[A-Za-z0-9]{4}-[A-Za-z0-9]{4}-[A-Za-z0-9]{12}).*', '$1' ) ) ] )=1 ) ) ) then (: else the validation succeeds for this element :) true() else (: then the validation fails for this element :) false() )
AIXM-5.1_RULE-1028DE | Y |  |  |  | AIXM Model |  | It is obligatory that each SegmentLeg specialization ApproachLeg specialization IntermediateLeg with assigned angle value has angle value resolved-into exactly one isLimitedBy AngleIndication | The feature instance actually targeted by an association (through its role name value) shall exist and correspond to the feature type defined by the model. This rule has to be applied to all inheritance levels - in this case is the second level of inheritance. |  | IntermediateLeg | angle |  | set of snapshots | Minimal data rule | Referential integrity - second level of inheritance (for the class) (EAD profile) | //aixm:IntermediateLeg/aixm:angle ¦ //aixm:IntermediateLegTimeSlice/aixm:angle | (: for each matching element found in the input file :) for $matchingElement in . return ( if ( (: bypasses the association if it is null :) (@xsi:nil='true') or ( (: checks this association has one and only one xlink:href inside its descendance :) count(descendant-or-self::*[string-length(@xlink:href)!=0])=1 and ( (: extracts the UUID from it and checks there is one and only one targetClass with a matching gml-identifier :) count ( (//aixm:AngleIndication) [ upper-case(gml:identifier)=upper-case ( replace ( $matchingElement/descendant-or-self::*[@xlink:href]/@xlink:href, '.*?([A-Za-z0-9]{8}-[A-Za-z0-9]{4}-[A-Za-z0-9]{4}-[A-Za-z0-9]{4}-[A-Za-z0-9]{12}).*', '$1' ) ) ] )=1 ) ) ) then (: else the validation succeeds for this element :) true() else (: then the validation fails for this element :) false() )
AIXM-5.1_RULE-1028DF | Y |  |  |  | AIXM Model |  | It is obligatory that each SegmentLeg specialization ApproachLeg specialization FinalLeg with assigned angle value has angle value resolved-into exactly one isLimitedBy AngleIndication | The feature instance actually targeted by an association (through its role name value) shall exist and correspond to the feature type defined by the model. This rule has to be applied to all inheritance levels - in this case is the second level of inheritance. |  | FinalLeg | angle |  | set of snapshots | Minimal data rule | Referential integrity - second level of inheritance (for the class) (EAD profile) | //aixm:FinalLeg/aixm:angle ¦ //aixm:FinalLegTimeSlice/aixm:angle | (: for each matching element found in the input file :) for $matchingElement in . return ( if ( (: bypasses the association if it is null :) (@xsi:nil='true') or ( (: checks this association has one and only one xlink:href inside its descendance :) count(descendant-or-self::*[string-length(@xlink:href)!=0])=1 and ( (: extracts the UUID from it and checks there is one and only one targetClass with a matching gml-identifier :) count ( (//aixm:AngleIndication) [ upper-case(gml:identifier)=upper-case ( replace ( $matchingElement/descendant-or-self::*[@xlink:href]/@xlink:href, '.*?([A-Za-z0-9]{8}-[A-Za-z0-9]{4}-[A-Za-z0-9]{4}-[A-Za-z0-9]{4}-[A-Za-z0-9]{12}).*', '$1' ) ) ] )=1 ) ) ) then (: else the validation succeeds for this element :) true() else (: then the validation fails for this element :) false() )
AIXM-5.1_RULE-1028E0 | Y |  |  |  | AIXM Model |  | It is obligatory that each SegmentLeg specialization ApproachLeg specialization MissefApproachLeg with assigned angle value has angle value resolved-into exactly one isLimitedBy AngleIndication | The feature instance actually targeted by an association (through its role name value) shall exist and correspond to the feature type defined by the model. This rule has to be applied to all inheritance levels - in this case is the second level of inheritance. |  | MissefApproachLeg | angle |  | set of snapshots | Minimal data rule | Referential integrity - second level of inheritance (for the class) (EAD profile) | //aixm:MissefApproachLeg/aixm:angle ¦ //aixm:MissefApproachLegTimeSlice/aixm:angle | (: for each matching element found in the input file :) for $matchingElement in . return ( if ( (: bypasses the association if it is null :) (@xsi:nil='true') or ( (: checks this association has one and only one xlink:href inside its descendance :) count(descendant-or-self::*[string-length(@xlink:href)!=0])=1 and ( (: extracts the UUID from it and checks there is one and only one targetClass with a matching gml-identifier :) count ( (//aixm:AngleIndication) [ upper-case(gml:identifier)=upper-case ( replace ( $matchingElement/descendant-or-self::*[@xlink:href]/@xlink:href, '.*?([A-Za-z0-9]{8}-[A-Za-z0-9]{4}-[A-Za-z0-9]{4}-[A-Za-z0-9]{4}-[A-Za-z0-9]{12}).*', '$1' ) ) ] )=1 ) ) ) then (: else the validation succeeds for this element :) true() else (: then the validation fails for this element :) false() )
AIXM-5.1_RULE-1028E1 | Y |  |  |  | AIXM Model |  | It is obligatory that each SegmentLeg specialization ApproachLeg specialization ArrivalFeederLeg with assigned distance value has distance value resolved-into exactly one isLimitedBy DistanceIndication | The feature instance actually targeted by an association (through its role name value) shall exist and correspond to the feature type defined by the model. This rule has to be applied to all inheritance levels - in this case is the second level of inheritance. |  | ArrivalFeederLeg | distance |  | set of snapshots | Minimal data rule | Referential integrity - second level of inheritance (for the class) (EAD profile) | //aixm:ArrivalFeederLeg/aixm:distance ¦ //aixm:ArrivalFeederLegTimeSlice/aixm:distance | (: for each matching element found in the input file :) for $matchingElement in . return ( if ( (: bypasses the association if it is null :) (@xsi:nil='true') or ( (: checks this association has one and only one xlink:href inside its descendance :) count(descendant-or-self::*[string-length(@xlink:href)!=0])=1 and ( (: extracts the UUID from it and checks there is one and only one targetClass with a matching gml-identifier :) count ( (//aixm:DistanceIndication) [ upper-case(gml:identifier)=upper-case ( replace ( $matchingElement/descendant-or-self::*[@xlink:href]/@xlink:href, '.*?([A-Za-z0-9]{8}-[A-Za-z0-9]{4}-[A-Za-z0-9]{4}-[A-Za-z0-9]{4}-[A-Za-z0-9]{12}).*', '$1' ) ) ] )=1 ) ) ) then (: else the validation succeeds for this element :) true() else (: then the validation fails for this element :) false() )
AIXM-5.1_RULE-1028E2 | Y |  |  |  | AIXM Model |  | It is obligatory that each SegmentLeg specialization ApproachLeg specialization InitialLeg with assigned distance value has distance value resolved-into exactly one isLimitedBy DistanceIndication | The feature instance actually targeted by an association (through its role name value) shall exist and correspond to the feature type defined by the model. This rule has to be applied to all inheritance levels - in this case is the second level of inheritance. |  | InitialLeg | distance |  | set of snapshots | Minimal data rule | Referential integrity - second level of inheritance (for the class) (EAD profile) | //aixm:InitialLeg/aixm:distance ¦ //aixm:InitialLegTimeSlice/aixm:distance | (: for each matching element found in the input file :) for $matchingElement in . return ( if ( (: bypasses the association if it is null :) (@xsi:nil='true') or ( (: checks this association has one and only one xlink:href inside its descendance :) count(descendant-or-self::*[string-length(@xlink:href)!=0])=1 and ( (: extracts the UUID from it and checks there is one and only one targetClass with a matching gml-identifier :) count ( (//aixm:DistanceIndication) [ upper-case(gml:identifier)=upper-case ( replace ( $matchingElement/descendant-or-self::*[@xlink:href]/@xlink:href, '.*?([A-Za-z0-9]{8}-[A-Za-z0-9]{4}-[A-Za-z0-9]{4}-[A-Za-z0-9]{4}-[A-Za-z0-9]{12}).*', '$1' ) ) ] )=1 ) ) ) then (: else the validation succeeds for this element :) true() else (: then the validation fails for this element :) false() )
AIXM-5.1_RULE-1028E3 | Y |  |  |  | AIXM Model |  | It is obligatory that each SegmentLeg specialization ApproachLeg specialization IntermediateLeg with assigned distance value has distance value resolved-into exactly one isLimitedBy DistanceIndication | The feature instance actually targeted by an association (through its role name value) shall exist and correspond to the feature type defined by the model. This rule has to be applied to all inheritance levels - in this case is the second level of inheritance. |  | IntermediateLeg | distance |  | set of snapshots | Minimal data rule | Referential integrity - second level of inheritance (for the class) (EAD profile) | //aixm:IntermediateLeg/aixm:distance ¦ //aixm:IntermediateLegTimeSlice/aixm:distance | (: for each matching element found in the input file :) for $matchingElement in . return ( if ( (: bypasses the association if it is null :) (@xsi:nil='true') or ( (: checks this association has one and only one xlink:href inside its descendance :) count(descendant-or-self::*[string-length(@xlink:href)!=0])=1 and ( (: extracts the UUID from it and checks there is one and only one targetClass with a matching gml-identifier :) count ( (//aixm:DistanceIndication) [ upper-case(gml:identifier)=upper-case ( replace ( $matchingElement/descendant-or-self::*[@xlink:href]/@xlink:href, '.*?([A-Za-z0-9]{8}-[A-Za-z0-9]{4}-[A-Za-z0-9]{4}-[A-Za-z0-9]{4}-[A-Za-z0-9]{12}).*', '$1' ) ) ] )=1 ) ) ) then (: else the validation succeeds for this element :) true() else (: then the validation fails for this element :) false() )
AIXM-5.1_RULE-1028E4 | Y |  |  |  | AIXM Model |  | It is obligatory that each SegmentLeg specialization ApproachLeg specialization FinalLeg with assigned distance value has distance value resolved-into exactly one isLimitedBy DistanceIndication | The feature instance actually targeted by an association (through its role name value) shall exist and correspond to the feature type defined by the model. This rule has to be applied to all inheritance levels - in this case is the second level of inheritance. |  | FinalLeg | distance |  | set of snapshots | Minimal data rule | Referential integrity - second level of inheritance (for the class) (EAD profile) | //aixm:FinalLeg/aixm:distance ¦ //aixm:FinalLegTimeSlice/aixm:distance | (: for each matching element found in the input file :) for $matchingElement in . return ( if ( (: bypasses the association if it is null :) (@xsi:nil='true') or ( (: checks this association has one and only one xlink:href inside its descendance :) count(descendant-or-self::*[string-length(@xlink:href)!=0])=1 and ( (: extracts the UUID from it and checks there is one and only one targetClass with a matching gml-identifier :) count ( (//aixm:DistanceIndication) [ upper-case(gml:identifier)=upper-case ( replace ( $matchingElement/descendant-or-self::*[@xlink:href]/@xlink:href, '.*?([A-Za-z0-9]{8}-[A-Za-z0-9]{4}-[A-Za-z0-9]{4}-[A-Za-z0-9]{4}-[A-Za-z0-9]{12}).*', '$1' ) ) ] )=1 ) ) ) then (: else the validation succeeds for this element :) true() else (: then the validation fails for this element :) false() )
AIXM-5.1_RULE-1028E5 | Y |  |  |  | AIXM Model |  | It is obligatory that each SegmentLeg specialization ApproachLeg specialization MissefApproachLeg with assigned distance value has distance value resolved-into exactly one isLimitedBy DistanceIndication | The feature instance actually targeted by an association (through its role name value) shall exist and correspond to the feature type defined by the model. This rule has to be applied to all inheritance levels - in this case is the second level of inheritance. |  | MissefApproachLeg | distance |  | set of snapshots | Minimal data rule | Referential integrity - second level of inheritance (for the class) (EAD profile) | //aixm:MissefApproachLeg/aixm:distance ¦ //aixm:MissefApproachLegTimeSlice/aixm:distance | (: for each matching element found in the input file :) for $matchingElement in . return ( if ( (: bypasses the association if it is null :) (@xsi:nil='true') or ( (: checks this association has one and only one xlink:href inside its descendance :) count(descendant-or-self::*[string-length(@xlink:href)!=0])=1 and ( (: extracts the UUID from it and checks there is one and only one targetClass with a matching gml-identifier :) count ( (//aixm:DistanceIndication) [ upper-case(gml:identifier)=upper-case ( replace ( $matchingElement/descendant-or-self::*[@xlink:href]/@xlink:href, '.*?([A-Za-z0-9]{8}-[A-Za-z0-9]{4}-[A-Za-z0-9]{4}-[A-Za-z0-9]{4}-[A-Za-z0-9]{12}).*', '$1' ) ) ] )=1 ) ) ) then (: else the validation succeeds for this element :) true() else (: then the validation fails for this element :) false() )
AIXM-5.1_RULE-1AA069 |  | Y |  |  | ICAO Annex 15 | Table A7-1 | It is prohibited that an Airspace with type equal-to ('P','R','D') with assigned contributorAirspace dependsOn Airspace with geometrycomponent.AirspaceVolume.horizontalProjection.Surface coordinates expressed with less than 2 decimals | Longitude and Latitude of ('P','R','D') boundary points shall be aggregated with Airspace that have boundary points published with at least 2 decimals resolution |  | Airspace | Surface |  | set of snapshots | Recommended practice (ICAO, industry, etc.) | Resolution (horizontal) - Airspace type ('P','R','D') (with volume dependencies) | //aixm:AirspaceTimeSlice[aixm:interpretation=('BASELINE', 'SNAPSHOT') and aixm:type=('P','R','D')]/aixm:geometryComponent/aixm:AirspaceGeometryComponent/aixm:theAirspaceVolume/aixm:AirspaceVolume/aixm:contributorAirspace | for $matchingElement in . return ( if ( (@xsi:nil='true') or count(descendant-or-self::*[string-length(@xlink:href)!=0])!=1 or ( (: the number of elements containing coord should be same as number of elements containing coord following pattern with 2 decimal(s) :) ( count ( //aixm:Airspace [ upper-case(gml:identifier)=upper-case ( replace ( $matchingElement/descendant-or-self::*[@xlink:href]/@xlink:href, '.*?([A-Za-z0-9]{8}-[A-Za-z0-9]{4}-[A-Za-z0-9]{4}-[A-Za-z0-9]{4}-[A-Za-z0-9]{12}).*', '$1' ) ) ]/aixm:timeSlice/aixm:AirspaceTimeSlice/aixm:geometryComponent/aixm:AirspaceGeometryComponent/aixm:theAirspaceVolume/aixm:AirspaceVolume/aixm:horizontalProjection/descendant-or-self::gml:posList[matches(text(),'^[-0-9\.\s]*$')] ) = count ( //aixm:Airspace [ upper-case(gml:identifier)=upper-case ( replace ( $matchingElement/descendant-or-self::*[@xlink:href]/@xlink:href, '.*?([A-Za-z0-9]{8}-[A-Za-z0-9]{4}-[A-Za-z0-9]{4}-[A-Za-z0-9]{4}-[A-Za-z0-9]{12}).*', '$1' ) ) ]/aixm:timeSlice/aixm:AirspaceTimeSlice/aixm:geometryComponent/aixm:AirspaceGeometryComponent/aixm:theAirspaceVolume/aixm:AirspaceVolume/aixm:horizontalProjection/descendant-or-self::gml:posList[matches(text(),'^(\s?-?[0-9]*\.[0-9]{2}[0-9]*\s?)+$')] ) and count ( //aixm:Airspace [ upper-case(gml:identifier)=upper-case ( replace ( $matchingElement/descendant-or-self::*[@xlink:href]/@xlink:href, '.*?([A-Za-z0-9]{8}-[A-Za-z0-9]{4}-[A-Za-z0-9]{4}-[A-Za-z0-9]{4}-[A-Za-z0-9]{12}).*', '$1' ) ) ]/aixm:timeSlice/aixm:AirspaceTimeSlice/aixm:geometryComponent/aixm:AirspaceGeometryComponent/aixm:theAirspaceVolume/aixm:AirspaceVolume/aixm:horizontalProjection/descendant-or-self::gml:pos[matches(text(),'^[-0-9\.\s]*$')] ) =count ( //aixm:Airspace [ upper-case(gml:identifier)=upper-case ( replace ( $matchingElement/descendant-or-self::*[@xlink:href]/@xlink:href, '.*?([A-Za-z0-9]{8}-[A-Za-z0-9]{4}-[A-Za-z0-9]{4}-[A-Za-z0-9]{4}-[A-Za-z0-9]{12}).*', '$1' ) ) ]/aixm:timeSlice/aixm:AirspaceTimeSlice/aixm:geometryComponent/aixm:AirspaceGeometryComponent/aixm:theAirspaceVolume/aixm:AirspaceVolume/aixm:horizontalProjection/descendant-or-self::gml:pos[matches(text(),'^(\s?-?[0-9]*\.[0-9]{2}[0-9]*\s?)+$')] ) and count ( //aixm:Airspace [ upper-case(gml:identifier)=upper-case ( replace ( $matchingElement/descendant-or-self::*[@xlink:href]/@xlink:href, '.*?([A-Za-z0-9]{8}-[A-Za-z0-9]{4}-[A-Za-z0-9]{4}-[A-Za-z0-9]{4}-[A-Za-z0-9]{12}).*', '$1' ) ) ]/aixm:timeSlice/aixm:AirspaceTimeSlice/aixm:geometryComponent/aixm:AirspaceGeometryComponent/aixm:theAirspaceVolume/aixm:AirspaceVolume/aixm:horizontalProjection/descendant-or-self::gml:coordinates[matches(text(),'^[-0-9\.\s]*$')] ) = count ( //aixm:Airspace [ upper-case(gml:identifier)=upper-case ( replace ( $matchingElement/descendant-or-self::*[@xlink:href]/@xlink:href, '.*?([A-Za-z0-9]{8}-[A-Za-z0-9]{4}-[A-Za-z0-9]{4}-[A-Za-z0-9]{4}-[A-Za-z0-9]{12}).*', '$1' ) ) ]/aixm:timeSlice/aixm:AirspaceTimeSlice/aixm:geometryComponent/aixm:AirspaceGeometryComponent/aixm:theAirspaceVolume/aixm:AirspaceVolume/aixm:horizontalProjection/descendant-or-self::gml:coordinates[matches(text(),'^(\s?-?[0-9]*\.[0-9]{2}[0-9]*\s?)+$')] ) ) ) ) then (: else the validation succeeds for this element :) true() else (: then the validation fails for this element :) false() )
AIXM-5.1_RULE-1AA06A |  | Y |  |  | ICAO Annex 15 | Table A7-1 | It is prohibited that an Airspace with type equal-to ('CTA','CTA-P','CTR','CTR-P') with assigned contributorAirspace dependsOn Airspace with geometrycomponent.AirspaceVolume.horizontalProjection.Surface coordinates expressed with less than 4 decimals | Longitude and Latitude of ('CTA','CTA-P','CTR','CTR-P') boundary points shall be aggregated with Airspace that have boundary points published with at least 4 decimals resolution |  | Airspace | Surface |  | set of snapshots | Recommended practice (ICAO, industry, etc.) | Resolution (horizontal) - Airspace type ('CTA','CTA-P','CTR','CTR-P') (with volume dependencies) | //aixm:AirspaceTimeSlice[aixm:interpretation=('BASELINE', 'SNAPSHOT') and aixm:type=('CTA','CTA-P','CTR','CTR-P')]/aixm:geometryComponent/aixm:AirspaceGeometryComponent/aixm:theAirspaceVolume/aixm:AirspaceVolume/aixm:contributorAirspace | for $matchingElement in . return ( if ( (@xsi:nil='true') or count(descendant-or-self::*[string-length(@xlink:href)!=0])!=1 or ( (: the number of elements containing coord should be same as number of elements containing coord following pattern with 4 decimal(s) :) ( count ( //aixm:Airspace [ upper-case(gml:identifier)=upper-case ( replace ( $matchingElement/descendant-or-self::*[@xlink:href]/@xlink:href, '.*?([A-Za-z0-9]{8}-[A-Za-z0-9]{4}-[A-Za-z0-9]{4}-[A-Za-z0-9]{4}-[A-Za-z0-9]{12}).*', '$1' ) ) ]/aixm:timeSlice/aixm:AirspaceTimeSlice/aixm:geometryComponent/aixm:AirspaceGeometryComponent/aixm:theAirspaceVolume/aixm:AirspaceVolume/aixm:horizontalProjection/descendant-or-self::gml:posList[matches(text(),'^[-0-9\.\s]*$')] ) = count ( //aixm:Airspace [ upper-case(gml:identifier)=upper-case ( replace ( $matchingElement/descendant-or-self::*[@xlink:href]/@xlink:href, '.*?([A-Za-z0-9]{8}-[A-Za-z0-9]{4}-[A-Za-z0-9]{4}-[A-Za-z0-9]{4}-[A-Za-z0-9]{12}).*', '$1' ) ) ]/aixm:timeSlice/aixm:AirspaceTimeSlice/aixm:geometryComponent/aixm:AirspaceGeometryComponent/aixm:theAirspaceVolume/aixm:AirspaceVolume/aixm:horizontalProjection/descendant-or-self::gml:posList[matches(text(),'^(\s?-?[0-9]*\.[0-9]{4}[0-9]*\s?)+$')] ) and count ( //aixm:Airspace [ upper-case(gml:identifier)=upper-case ( replace ( $matchingElement/descendant-or-self::*[@xlink:href]/@xlink:href, '.*?([A-Za-z0-9]{8}-[A-Za-z0-9]{4}-[A-Za-z0-9]{4}-[A-Za-z0-9]{4}-[A-Za-z0-9]{12}).*', '$1' ) ) ]/aixm:timeSlice/aixm:AirspaceTimeSlice/aixm:geometryComponent/aixm:AirspaceGeometryComponent/aixm:theAirspaceVolume/aixm:AirspaceVolume/aixm:horizontalProjection/descendant-or-self::gml:pos[matches(text(),'^[-0-9\.\s]*$')] ) =count ( //aixm:Airspace [ upper-case(gml:identifier)=upper-case ( replace ( $matchingElement/descendant-or-self::*[@xlink:href]/@xlink:href, '.*?([A-Za-z0-9]{8}-[A-Za-z0-9]{4}-[A-Za-z0-9]{4}-[A-Za-z0-9]{4}-[A-Za-z0-9]{12}).*', '$1' ) ) ]/aixm:timeSlice/aixm:AirspaceTimeSlice/aixm:geometryComponent/aixm:AirspaceGeometryComponent/aixm:theAirspaceVolume/aixm:AirspaceVolume/aixm:horizontalProjection/descendant-or-self::gml:pos[matches(text(),'^(\s?-?[0-9]*\.[0-9]{4}[0-9]*\s?)+$')] ) and count ( //aixm:Airspace [ upper-case(gml:identifier)=upper-case ( replace ( $matchingElement/descendant-or-self::*[@xlink:href]/@xlink:href, '.*?([A-Za-z0-9]{8}-[A-Za-z0-9]{4}-[A-Za-z0-9]{4}-[A-Za-z0-9]{4}-[A-Za-z0-9]{12}).*', '$1' ) ) ]/aixm:timeSlice/aixm:AirspaceTimeSlice/aixm:geometryComponent/aixm:AirspaceGeometryComponent/aixm:theAirspaceVolume/aixm:AirspaceVolume/aixm:horizontalProjection/descendant-or-self::gml:coordinates[matches(text(),'^[-0-9\.\s]*$')] ) = count ( //aixm:Airspace [ upper-case(gml:identifier)=upper-case ( replace ( $matchingElement/descendant-or-self::*[@xlink:href]/@xlink:href, '.*?([A-Za-z0-9]{8}-[A-Za-z0-9]{4}-[A-Za-z0-9]{4}-[A-Za-z0-9]{4}-[A-Za-z0-9]{12}).*', '$1' ) ) ]/aixm:timeSlice/aixm:AirspaceTimeSlice/aixm:geometryComponent/aixm:AirspaceGeometryComponent/aixm:theAirspaceVolume/aixm:AirspaceVolume/aixm:horizontalProjection/descendant-or-self::gml:coordinates[matches(text(),'^(\s?-?[0-9]*\.[0-9]{4}[0-9]*\s?)+$')] ) ) ) ) then (: else the validation succeeds for this element :) true() else (: then the validation fails for this element :) false() )
AIXM-5.1_RULE-1AA06B |  | Y |  |  | ICAO Annex 15 | Table A7-1 | It is prohibited that an Airspace with type equal-to ('FIR','UIR','FIR-P','UIR-P') with assigned contributorAirspace dependsOn Airspace with geometrycomponent.AirspaceVolume.horizontalProjection.Surface coordinates expressed with less than 2 decimals | Longitude and Latitude of ('FIR','UIR','FIR-P','UIR-P') boundary points shall be aggregated with Airspace that have boundary points published with at least 2 decimals resolution |  | Airspace | Surface |  | set of snapshots | Recommended practice (ICAO, industry, etc.) | Resolution (horizontal) - Airspace type ('FIR','UIR','FIR-P','UIR-P') (with volume dependencies) | //aixm:AirspaceTimeSlice[aixm:interpretation=('BASELINE', 'SNAPSHOT') and aixm:type=('FIR','UIR','FIR-P','UIR-P')]/aixm:geometryComponent/aixm:AirspaceGeometryComponent/aixm:theAirspaceVolume/aixm:AirspaceVolume/aixm:contributorAirspace | for $matchingElement in . return ( if ( (@xsi:nil='true') or count(descendant-or-self::*[string-length(@xlink:href)!=0])!=1 or ( (: the number of elements containing coord should be same as number of elements containing coord following pattern with 2 decimal(s) :) ( count ( //aixm:Airspace [ upper-case(gml:identifier)=upper-case ( replace ( $matchingElement/descendant-or-self::*[@xlink:href]/@xlink:href, '.*?([A-Za-z0-9]{8}-[A-Za-z0-9]{4}-[A-Za-z0-9]{4}-[A-Za-z0-9]{4}-[A-Za-z0-9]{12}).*', '$1' ) ) ]/aixm:timeSlice/aixm:AirspaceTimeSlice/aixm:geometryComponent/aixm:AirspaceGeometryComponent/aixm:theAirspaceVolume/aixm:AirspaceVolume/aixm:horizontalProjection/descendant-or-self::gml:posList[matches(text(),'^[-0-9\.\s]*$')] ) = count ( //aixm:Airspace [ upper-case(gml:identifier)=upper-case ( replace ( $matchingElement/descendant-or-self::*[@xlink:href]/@xlink:href, '.*?([A-Za-z0-9]{8}-[A-Za-z0-9]{4}-[A-Za-z0-9]{4}-[A-Za-z0-9]{4}-[A-Za-z0-9]{12}).*', '$1' ) ) ]/aixm:timeSlice/aixm:AirspaceTimeSlice/aixm:geometryComponent/aixm:AirspaceGeometryComponent/aixm:theAirspaceVolume/aixm:AirspaceVolume/aixm:horizontalProjection/descendant-or-self::gml:posList[matches(text(),'^(\s?-?[0-9]*\.[0-9]{2}[0-9]*\s?)+$')] ) and count ( //aixm:Airspace [ upper-case(gml:identifier)=upper-case ( replace ( $matchingElement/descendant-or-self::*[@xlink:href]/@xlink:href, '.*?([A-Za-z0-9]{8}-[A-Za-z0-9]{4}-[A-Za-z0-9]{4}-[A-Za-z0-9]{4}-[A-Za-z0-9]{12}).*', '$1' ) ) ]/aixm:timeSlice/aixm:AirspaceTimeSlice/aixm:geometryComponent/aixm:AirspaceGeometryComponent/aixm:theAirspaceVolume/aixm:AirspaceVolume/aixm:horizontalProjection/descendant-or-self::gml:pos[matches(text(),'^[-0-9\.\s]*$')] ) =count ( //aixm:Airspace [ upper-case(gml:identifier)=upper-case ( replace ( $matchingElement/descendant-or-self::*[@xlink:href]/@xlink:href, '.*?([A-Za-z0-9]{8}-[A-Za-z0-9]{4}-[A-Za-z0-9]{4}-[A-Za-z0-9]{4}-[A-Za-z0-9]{12}).*', '$1' ) ) ]/aixm:timeSlice/aixm:AirspaceTimeSlice/aixm:geometryComponent/aixm:AirspaceGeometryComponent/aixm:theAirspaceVolume/aixm:AirspaceVolume/aixm:horizontalProjection/descendant-or-self::gml:pos[matches(text(),'^(\s?-?[0-9]*\.[0-9]{2}[0-9]*\s?)+$')] ) and count ( //aixm:Airspace [ upper-case(gml:identifier)=upper-case ( replace ( $matchingElement/descendant-or-self::*[@xlink:href]/@xlink:href, '.*?([A-Za-z0-9]{8}-[A-Za-z0-9]{4}-[A-Za-z0-9]{4}-[A-Za-z0-9]{4}-[A-Za-z0-9]{12}).*', '$1' ) ) ]/aixm:timeSlice/aixm:AirspaceTimeSlice/aixm:geometryComponent/aixm:AirspaceGeometryComponent/aixm:theAirspaceVolume/aixm:AirspaceVolume/aixm:horizontalProjection/descendant-or-self::gml:coordinates[matches(text(),'^[-0-9\.\s]*$')] ) = count ( //aixm:Airspace [ upper-case(gml:identifier)=upper-case ( replace ( $matchingElement/descendant-or-self::*[@xlink:href]/@xlink:href, '.*?([A-Za-z0-9]{8}-[A-Za-z0-9]{4}-[A-Za-z0-9]{4}-[A-Za-z0-9]{4}-[A-Za-z0-9]{12}).*', '$1' ) ) ]/aixm:timeSlice/aixm:AirspaceTimeSlice/aixm:geometryComponent/aixm:AirspaceGeometryComponent/aixm:theAirspaceVolume/aixm:AirspaceVolume/aixm:horizontalProjection/descendant-or-self::gml:coordinates[matches(text(),'^(\s?-?[0-9]*\.[0-9]{2}[0-9]*\s?)+$')] ) ) ) ) then (: else the validation succeeds for this element :) true() else (: then the validation fails for this element :) false() )
AIXM-5.1_RULE-5B108 |  | Y |  |  | ICAO Annex 15 | Table A7-1 | It is prohibited that an ApronElement has extent.ElevatedSurface coordinates expressed with less than 5 decimals | Latitude and longitude of apron boundaries shall be published with 1/10 sec resolution - 2E248, 45D30 and 5B108 are similar |  | ApronElement | ElevatedSurface | extent | All | Recommended practice (ICAO, industry, etc.) | Resolution (horizontal) - Apron boundaries | //aixm:ApronElementTimeSlice | (: for each matching element found in the input file :) for $matchingElement in . return ( if ( (: there is an assigned location:) string-length (./aixm:extent/aixm:ElevatedSurface) = 0 or ( (: there should be coordinates following pattern with 5 decimals :) ( count(./aixm:extent/aixm:ElevatedSurface/descendant-or-self::gml:posList[matches(text(),'^(\s?-?[0-9]*\.[0-9]{5}[0-9]*\s?)+$')]) > 0 or count(./aixm:extent/aixm:ElevatedSurface/descendant-or-self::gml:pos[matches(text(),'^(\s?-?[0-9]*\.[0-9]{5}[0-9]*\s?)+$')]) > 0 or count(./aixm:extent/aixm:ElevatedSurface/descendant-or-self::gml:coordinates[matches(text(),'^(\s?-?[0-9]*\.[0-9]{5}[0-9]*\s?)+$')]) > 0 ) and (: the number of elements containing coordinates should be same as number of elements containing coord following pattern with 5 decimals :) count(./aixm:extent/aixm:ElevatedSurface/descendant-or-self::gml:posList[matches(text(),'^(\s?-?[0-9]*\.[0-9]{5}[0-9]*\s?)+$')])=count(./aixm:extent/aixm:ElevatedSurface/descendant-or-self::gml:posList[matches(text(),'^[-0-9\.\s]*$')]) and count(./aixm:extent/aixm:ElevatedSurface/descendant-or-self::gml:pos[matches(text(),'^(\s?-?[0-9]*\.[0-9]{5}[0-9]*\s?)+$')])=count(./aixm:extent/aixm:ElevatedSurface/descendant-or-self::gml:pos[matches(text(),'^[-0-9\.\s]*$')]) and count(./aixm:extent/aixm:ElevatedSurface/descendant-or-self::gml:coordinates[matches(text(),'^(\s?-?[0-9]*\.[0-9]{5}[0-9]*\s?)+$')])=count(./aixm:extent/aixm:ElevatedSurface/descendant-or-self::gml:coordinates[matches(text(),'^[-0-9\.\s]*$')]) ) ) then (: else the validation succeeds for this element :) true() else (: then the validation fails for this element :) false() )
AIXM-5.1_RULE-1ADEEA |  |  |  |  | ICAO Annex 15 | Table A7-1 | It is prohibited that a Navaid with assigned servedAirport value isComposedOf NavaidEquipment specialisation DirectionFinder with location.ElevatedPoint coordinates expressed with less than least 5 decimals | Latitude and Longitude of DirectionFinder, when used for aerodrome operations, shall be published with 1/10 sec resolution |  | Navaid |  | servedAirport, composedOf | set of snapshots | Recommended practice (ICAO, industry, etc.) | Resolution (horizontal) - DirectionFinder when used at aerodrome | //aixm:NavaidTimeSlice[string-length(aixm:servedAirport/@xlink:href)!=0]/aixm:navaidEquipment/aixm:NavaidComponent/aixm:theNavaidEquipment | for $matchingElement in . return ( if ( (@xsi:nil='true') or count(descendant-or-self::*[string-length(@xlink:href)!=0])!=1 or ( ( count ( //aixm:DirectionFinder [ upper-case(gml:identifier)=upper-case ( replace ( $matchingElement/descendant-or-self::*[@xlink:href]/@xlink:href, '.*?([A-Za-z0-9]{8}-[A-Za-z0-9]{4}-[A-Za-z0-9]{4}-[A-Za-z0-9]{4}-[A-Za-z0-9]{12}).*', '$1' ) ) ]/aixm:timeSlice/aixm:DirectionFinderTimeSlice/aixm:location/aixm:ElevatedPoint/descendant-or-self::gml:posList[matches(text(),'^[-0-9\.\s]*$')] ) = count ( //aixm:DirectionFinder [ upper-case(gml:identifier)=upper-case ( replace ( $matchingElement/descendant-or-self::*[@xlink:href]/@xlink:href, '.*?([A-Za-z0-9]{8}-[A-Za-z0-9]{4}-[A-Za-z0-9]{4}-[A-Za-z0-9]{4}-[A-Za-z0-9]{12}).*', '$1' ) ) ]/aixm:timeSlice/aixm:DirectionFinderTimeSlice/aixm:location/aixm:ElevatedPoint/descendant-or-self::gml:posList[matches(text(),'^(\s?-?[0-9]*\.[0-9]{5}[0-9]*\s?)+$')] ) and count ( //aixm:DirectionFinder [ upper-case(gml:identifier)=upper-case ( replace ( $matchingElement/descendant-or-self::*[@xlink:href]/@xlink:href, '.*?([A-Za-z0-9]{8}-[A-Za-z0-9]{4}-[A-Za-z0-9]{4}-[A-Za-z0-9]{4}-[A-Za-z0-9]{12}).*', '$1' ) ) ]/aixm:timeSlice/aixm:DirectionFinderTimeSlice/aixm:location/aixm:ElevatedPoint/descendant-or-self::gml:pos[matches(text(),'^[-0-9\.\s]*$')] ) =count ( //aixm:DirectionFinder [ upper-case(gml:identifier)=upper-case ( replace ( $matchingElement/descendant-or-self::*[@xlink:href]/@xlink:href, '.*?([A-Za-z0-9]{8}-[A-Za-z0-9]{4}-[A-Za-z0-9]{4}-[A-Za-z0-9]{4}-[A-Za-z0-9]{12}).*', '$1' ) ) ]/aixm:timeSlice/aixm:DirectionFinderTimeSlice/aixm:location/aixm:ElevatedPoint/descendant-or-self::gml:pos[matches(text(),'^(\s?-?[0-9]*\.[0-9]{5}[0-9]*\s?)+$')] ) and count ( //aixm:DirectionFinder [ upper-case(gml:identifier)=upper-case ( replace ( $matchingElement/descendant-or-self::*[@xlink:href]/@xlink:href, '.*?([A-Za-z0-9]{8}-[A-Za-z0-9]{4}-[A-Za-z0-9]{4}-[A-Za-z0-9]{4}-[A-Za-z0-9]{12}).*', '$1' ) ) ]/aixm:timeSlice/aixm:DirectionFinderTimeSlice/aixm:location/aixm:ElevatedPoint/descendant-or-self::gml:coordinates[matches(text(),'^[-0-9\.\s]*$')] ) = count ( //aixm:DirectionFinder [ upper-case(gml:identifier)=upper-case ( replace ( $matchingElement/descendant-or-self::*[@xlink:href]/@xlink:href, '.*?([A-Za-z0-9]{8}-[A-Za-z0-9]{4}-[A-Za-z0-9]{4}-[A-Za-z0-9]{4}-[A-Za-z0-9]{12}).*', '$1' ) ) ]/aixm:timeSlice/aixm:DirectionFinderTimeSlice/aixm:location/aixm:ElevatedPoint/descendant-or-self::gml:coordinates[matches(text(),'^(\s?-?[0-9]*\.[0-9]{5}[0-9]*\s?)+$')] ) ) ) ) then (: else the validation succeeds for this element :) true() else (: then the validation fails for this element :) false() )
AIXM-5.1_RULE-1ADEED |  |  |  |  | ICAO Annex 15 | Table A7-1 | It is prohibited that a Navaid with assigned servedAirport value isComposedOf NavaidEquipment specialisation SDF with location.ElevatedPoint coordinates expressed with less than least 5 decimals | Latitude and Longitude of SDF, when used for aerodrome operations, shall be published with 1/10 sec resolution |  | Navaid |  | servedAirport, composedOf | set of snapshots | Recommended practice (ICAO, industry, etc.) | Resolution (horizontal) - SDF when used at aerodrome | //aixm:NavaidTimeSlice[string-length(aixm:servedAirport/@xlink:href)!=0]/aixm:navaidEquipment/aixm:NavaidComponent/aixm:theNavaidEquipment | for $matchingElement in . return ( if ( (@xsi:nil='true') or count(descendant-or-self::*[string-length(@xlink:href)!=0])!=1 or ( ( count ( //aixm:SDF [ upper-case(gml:identifier)=upper-case ( replace ( $matchingElement/descendant-or-self::*[@xlink:href]/@xlink:href, '.*?([A-Za-z0-9]{8}-[A-Za-z0-9]{4}-[A-Za-z0-9]{4}-[A-Za-z0-9]{4}-[A-Za-z0-9]{12}).*', '$1' ) ) ]/aixm:timeSlice/aixm:SDFTimeSlice/aixm:location/aixm:ElevatedPoint/descendant-or-self::gml:posList[matches(text(),'^[-0-9\.\s]*$')] ) = count ( //aixm:SDF [ upper-case(gml:identifier)=upper-case ( replace ( $matchingElement/descendant-or-self::*[@xlink:href]/@xlink:href, '.*?([A-Za-z0-9]{8}-[A-Za-z0-9]{4}-[A-Za-z0-9]{4}-[A-Za-z0-9]{4}-[A-Za-z0-9]{12}).*', '$1' ) ) ]/aixm:timeSlice/aixm:SDFTimeSlice/aixm:location/aixm:ElevatedPoint/descendant-or-self::gml:posList[matches(text(),'^(\s?-?[0-9]*\.[0-9]{5}[0-9]*\s?)+$')] ) and count ( //aixm:SDF [ upper-case(gml:identifier)=upper-case ( replace ( $matchingElement/descendant-or-self::*[@xlink:href]/@xlink:href, '.*?([A-Za-z0-9]{8}-[A-Za-z0-9]{4}-[A-Za-z0-9]{4}-[A-Za-z0-9]{4}-[A-Za-z0-9]{12}).*', '$1' ) ) ]/aixm:timeSlice/aixm:SDFTimeSlice/aixm:location/aixm:ElevatedPoint/descendant-or-self::gml:pos[matches(text(),'^[-0-9\.\s]*$')] ) =count ( //aixm:SDF [ upper-case(gml:identifier)=upper-case ( replace ( $matchingElement/descendant-or-self::*[@xlink:href]/@xlink:href, '.*?([A-Za-z0-9]{8}-[A-Za-z0-9]{4}-[A-Za-z0-9]{4}-[A-Za-z0-9]{4}-[A-Za-z0-9]{12}).*', '$1' ) ) ]/aixm:timeSlice/aixm:SDFTimeSlice/aixm:location/aixm:ElevatedPoint/descendant-or-self::gml:pos[matches(text(),'^(\s?-?[0-9]*\.[0-9]{5}[0-9]*\s?)+$')] ) and count ( //aixm:SDF [ upper-case(gml:identifier)=upper-case ( replace ( $matchingElement/descendant-or-self::*[@xlink:href]/@xlink:href, '.*?([A-Za-z0-9]{8}-[A-Za-z0-9]{4}-[A-Za-z0-9]{4}-[A-Za-z0-9]{4}-[A-Za-z0-9]{12}).*', '$1' ) ) ]/aixm:timeSlice/aixm:SDFTimeSlice/aixm:location/aixm:ElevatedPoint/descendant-or-self::gml:coordinates[matches(text(),'^[-0-9\.\s]*$')] ) = count ( //aixm:SDF [ upper-case(gml:identifier)=upper-case ( replace ( $matchingElement/descendant-or-self::*[@xlink:href]/@xlink:href, '.*?([A-Za-z0-9]{8}-[A-Za-z0-9]{4}-[A-Za-z0-9]{4}-[A-Za-z0-9]{4}-[A-Za-z0-9]{12}).*', '$1' ) ) ]/aixm:timeSlice/aixm:SDFTimeSlice/aixm:location/aixm:ElevatedPoint/descendant-or-self::gml:coordinates[matches(text(),'^(\s?-?[0-9]*\.[0-9]{5}[0-9]*\s?)+$')] ) ) ) ) then (: else the validation succeeds for this element :) true() else (: then the validation fails for this element :) false() )
AIXM-5.1_RULE-64961 |  | Y |  |  | ICAO Annex 14 | Table A5-1; V2 Table A1-1 | It is prohibited that a Navaid with assigned servedAirport and location.ElevatedPoint.horizontalAccuracy.uom equal-to 'M' has location.ElevatedPoint.horizontalAccuracy value lower-than 3.0 M | The position of Navaid located at the aerodrome should have horizontal accuracy of at least 3.0 M |  | Navaid | location | servedAirport | set of snapshots | Standard (ICAO, industry, etc.) | Accuracy (horizontal) Navaid located at Aerodrome | //aixm:NavaidTimeSlice[aixm:interpretation='BASELINE' or aixm:interpretation='SNAPSHOT'] | count(./aixm:servedAirport[string-length(@xlink:href)!=0])=0 or not(./aixm:location/aixm:ElevatedPoint/aixm:horizontalAccuracy[@uom='M']) or ./aixm:location/aixm:ElevatedPoint[aixm:horizontalAccuracy >= 3.0]
AIXM-5.1_RULE-4F1A1 |  | Y |  |  | ICAO Annex 15 | Table A7-4 | Is is prohibited that a RunwayDirection has assigned trueBearing value expressed with less than 2 decimals | Runway and FATO true trueBearing shall be published with 1/100 deg resolution |  | RunwayDirection | trueBearing |  | All | Recommended practice (ICAO, industry, etc.) | Resolution (bearing) - RWY and FATO | //aixm:RunwayDirectionTimeSlice | string-length(./aixm:trueBearing) = 0 or matches(./aixm:trueBearing,'^\s?-?[0-9]*\.[0-9]{2}[0-9]*\s?$')
AIXM-5.1_RULE-4F1A2 |  | Y |  |  | ICAO Annex 15 | Table A7-4 | Is is prohibited that a RunwayDirection has assigned magneticBearing value expressed with less than 2 decimals | Runway and FATO true magneticBearing shall be published with 1/100 deg resolution |  | RunwayDirection | trueBearing |  | All | Recommended practice (ICAO, industry, etc.) | Resolution (bearing) - RWY and FATO | //aixm:RunwayDirectionTimeSlice | string-length(./aixm:magneticBearing) = 0 or matches(./aixm:magneticBearing,'^\s?-?[0-9]*\.[0-9]{2}[0-9]*\s?$')
AIXM-5.1_RULE-5B4F1 |  | Y |  |  | ICAO Annex 14 | Table A5-1; V2 Table A1-1 | It is prohibited that a NavaidEquipment specialisation Azimuth with location.Elevation.horizontalAccuracy.uom equal-to 'M' has location.Elevation.horizontalAccuracy value higher-than 3.0M | The location of ILS/MLS components (as navaids located at aerodrome) shall have horizontal accuracy of at least 3.0 M |  | Azimuth | location |  | All | Standard (ICAO, industry, etc.) | Accuracy (horizontal) MLS/ILS components | //aixm:AzimuthTimeSlice | not(./aixm:location/aixm:ElevatedPoint/aixm:horizontalAccuracy[@uom='M']) or ./aixm:location/aixm:ElevatedPoint/aixm:horizontalAccuracy >= 3.0
AIXM-5.1_RULE-5B4F2 |  | Y |  |  | ICAO Annex 14 | Table A5-1; V2 Table A1-1 | It is prohibited that a NavaidEquipment specialisation Localizer with location.Elevation.horizontalAccuracy.uom equal-to 'M' has location.Elevation.horizontalAccuracy value higher-than 3.0M | The location of ILS/MLS components (as navaids located at aerodrome) shall have horizontal accuracy of at least 3.0 M |  | Localizer | location |  | All | Standard (ICAO, industry, etc.) | Accuracy (horizontal) MLS/ILS components | //aixm:LocalizerTimeSlice | not(./aixm:location/aixm:ElevatedPoint/aixm:horizontalAccuracy[@uom='M']) or ./aixm:location/aixm:ElevatedPoint/aixm:horizontalAccuracy >= 3.0
AIXM-5.1_RULE-5B4F3 |  | Y |  |  | ICAO Annex 14 | Table A5-1; V2 Table A1-1 | It is prohibited that a NavaidEquipment specialisation Glidepath with location.Elevation.horizontalAccuracy.uom equal-to 'M' has location.Elevation.horizontalAccuracy value higher-than 3.0M | The location of ILS/MLS components (as navaids located at aerodrome) shall have horizontal accuracy of at least 3.0 M |  | Glidepath | location |  | All | Standard (ICAO, industry, etc.) | Accuracy (horizontal) MLS/ILS components | //aixm:GlidepathTimeSlice | not(./aixm:location/aixm:ElevatedPoint/aixm:horizontalAccuracy[@uom='M']) or ./aixm:location/aixm:ElevatedPoint/aixm:horizontalAccuracy >= 3.0
AIXM-5.1_RULE-5B4F4 |  | Y |  |  | ICAO Annex 14 | Table A5-1; V2 Table A1-1 | It is prohibited that a NavaidEquipment specialisation Elevation with location.Elevation.horizontalAccuracy.uom equal-to 'M' has location.Elevation.horizontalAccuracy value higher-than 3.0M | The location of ILS/MLS components (as navaids located at aerodrome) shall have horizontal accuracy of at least 3.0 M |  | Elevation | location |  | All | Standard (ICAO, industry, etc.) | Accuracy (horizontal) MLS/ILS components | //aixm:ElevationTimeSlice | not(./aixm:location/aixm:ElevatedPoint/aixm:horizontalAccuracy[@uom='M']) or ./aixm:location/aixm:ElevatedPoint/aixm:horizontalAccuracy >= 3.0
AIXM-5.1_RULE-5B4F5 |  | Y |  |  | ICAO Annex 14 | Table A5-1; V2 Table A1-1 | It is prohibited that a NavaidEquipment specialisation Elevation with location.Elevation.horizontalAccuracy.uom equal-to 'FT' has location.Elevation.horizontalAccuracy value higher-than 10.0FT | The location of ILS/MLS components (as navaids located at aerodrome) shall have horizontal accuracy of at least 10.0 FT |  | Elevation | location |  | All | Standard (ICAO, industry, etc.) | Accuracy (horizontal) MLS/ILS components | //aixm:ElevationTimeSlice | not(./aixm:location/aixm:ElevatedPoint/aixm:horizontalAccuracy[@uom='FT']) or ./aixm:location/aixm:ElevatedPoint/aixm:horizontalAccuracy >= 10.0
AIXM-5.1_RULE-5B4F6 |  | Y |  |  | ICAO Annex 14 | Table A5-1; V2 Table A1-1 | It is prohibited that a NavaidEquipment specialisation Localizer with location.Elevation.horizontalAccuracy.uom equal-to 'FT' has location.Elevation.horizontalAccuracy value higher-than 10.0FT | The location of ILS/MLS components (as navaids located at aerodrome) shall have horizontal accuracy of at least 10.0 FT |  | Localizer | location |  | All | Standard (ICAO, industry, etc.) | Accuracy (horizontal) MLS/ILS components | //aixm:LocalizerTimeSlice | not(./aixm:location/aixm:ElevatedPoint/aixm:horizontalAccuracy[@uom='FT']) or ./aixm:location/aixm:ElevatedPoint/aixm:horizontalAccuracy >= 10.0
AIXM-5.1_RULE-5B4F7 |  | Y |  |  | ICAO Annex 14 | Table A5-1; V2 Table A1-1 | It is prohibited that a NavaidEquipment specialisation Azimuth with location.Elevation.horizontalAccuracy.uom equal-to 'FT' has location.Elevation.horizontalAccuracy value higher-than 10.0FT | The location of ILS/MLS components (as navaids located at aerodrome) shall have horizontal accuracy of at least 10.0 FT |  | Azimuth | location |  | All | Standard (ICAO, industry, etc.) | Accuracy (horizontal) MLS/ILS components | //aixm:AzimuthTimeSlice | not(./aixm:location/aixm:ElevatedPoint/aixm:horizontalAccuracy[@uom='FT']) or ./aixm:location/aixm:ElevatedPoint/aixm:horizontalAccuracy >= 10.0
AIXM-5.1_RULE-5B4F8 |  | Y |  |  | ICAO Annex 14 | Table A5-1; V2 Table A1-1 | It is prohibited that a NavaidEquipment specialisation Glidepath with location.Elevation.horizontalAccuracy.uom equal-to 'FT' has location.Elevation.horizontalAccuracy value higher-than 10.0FT | The location of ILS/MLS components (as navaids located at aerodrome) shall have horizontal accuracy of at least 10.0 FT |  | Glidepath | location |  | All | Standard (ICAO, industry, etc.) | Accuracy (horizontal) MLS/ILS components | //aixm:GlidepathTimeSlice | not(./aixm:location/aixm:ElevatedPoint/aixm:horizontalAccuracy[@uom='FT']) or ./aixm:location/aixm:ElevatedPoint/aixm:horizontalAccuracy >= 10.0
AIXM-5.1_RULE-CB200 |  | Y |  |  | ICAO Annex 11 | Item 2.9.3.2 | It is prohibited that an Airspace with type equal-to ('CTA', 'CTA-P', 'UTA', 'UTA-P', 'OCA', 'OCA-P') has geometryComponent.AirspaceVolume with lowerLimit.uom equal-to 'FT' and with lowerLimit lower-than 700.0 or equal-to 'GND' | Airspace of type 'CTA', 'CTA-P', 'UTA', 'UTA-P', 'OCA' or 'OAC-P' should not have lower limit smaller than 200 M (700 FT). Note: the check cannot detect situations where the lowerLimit is specified with reference to MSL. However, the vertical reference can be ignored in the rule check because if the value it is lower than 200 m, the rule is anyhow broken. |  | AirspaceVolume | lowerLimit |  | baseline outside delta, snapshot, set of snapshots | Recommended practice | Airspace CTA,UTA, etc. minimal lower limit in FT | //aixm:AirspaceTimeSlice[aixm:interpretation='BASELINE' or aixm:interpretation='SNAPSHOT'] | not((./aixm:type = 'CTA') or (./aixm:type = 'CTA-P') or (./aixm:type = 'UTA') or (./aixm:type = 'UTA-P') or (./aixm:type = 'OCA') or (./aixm:type = 'OCA-P')) or (every $av in ./aixm:geometryComponent satisfies not (($av)/aixm:AirspaceGeometryComponent/aixm:theAirspaceVolume/aixm:AirspaceVolume/aixm:lowerLimit = 'GND') or (($av)/aixm:AirspaceGeometryComponent/aixm:theAirspaceVolume/aixm:AirspaceVolume/aixm:lowerLimit >= 700 and ($av)/aixm:AirspaceGeometryComponent/aixm:theAirspaceVolume/aixm:AirspaceVolume/aixm:lowerLimit[@uom='FT']) )
AIXM-5.1_RULE-D9C61 |  | Y |  |  | ICAO Annex 15 | Table A7-2 | It is prohibited that a DME with assigned location.ElevatedPoint.elevation value has assigned location.ElevatedPoint.elevation.uom value not equal-to ('FT', 'M') | DME elevation must have a minimal resolution of 30 m (100 ft) Note: the only think that can be verified in this case is the use of either FT or M as unit on measurement. A value such as "200 M" cannot be assumed to break this rule because maybe this is the exact elevation value. |  | DME | location |  | All | Recommended practice (ICAO, industry, etc.) | Resolution (vertical) - DME | //aixm:DMETimeSlice | not(string-length(./aixm:location/aixm:ElevatedPoint/aixm:elevation) != 0) or (./aixm:location/aixm:ElevatedPoint/aixm:elevation[@uom='FT']) or (./aixm:location/aixm:ElevatedPoint/aixm:elevation[@uom='M'])
AIXM-5.1_RULE-D9C62 |  | Y |  |  | ICAO Annex 15 | Table A7-2 | It is prohibited that a TouchDownLiftOff with assigned aimingPoint.ElevatedPoint.elevation value has assigned aimingPoint.ElevatedPoint.elevation.uom value not equal-to ('FT', 'M') | TouchDownLiftOff elevation must have a minimal resolution of 1 m (1 ft) Note: the only think that can be verified in this case is the use of either FT or M as unit on measurement. A value such as "200 M" cannot be assumed to break this rule because maybe this is the exact elevation value. |  | TouchDownLiftOff | aimingPoint |  | All | Recommended practice (ICAO, industry, etc.) | Resolution (vertical) - TouchDownLiftOff | //aixm:TouchDownLiftOffTimeSlice | not(string-length(./aixm:aimingPoint/aixm:ElevatedPoint/aixm:elevation) != 0) or (./aixm:aimingPoint/aixm:ElevatedPoint/aixm:elevation[@uom='FT']) or (./aixm:aimingPoint/aixm:ElevatedPoint/aixm:elevation[@uom='M'])
AIXM-5.1_RULE-E1578 |  |  | Y |  | Digital NOTAM Event Specification | RWY.CLS | It is prohibited that a RunwayDirectionTimeSlice with assigned availability.ManoeuvringAreaAvailability.usage.ManoeuvringAreaUsage.type value not equal-to ('PERMIT', 'CONDITIONAL') belongsTo Event with scenario equal-to 'RWY.CLS' and with version equal-to '2.0' | The ManoeuvringAreaUsage operation cannot have other value than PERMIT or CONDITIONAL |  | RunwayDirection | operation | isOperationalBy | All | Standard (ICAO, industry, etc.) | Event - RWY.CLS - may have excepted operations | //aixm:RunwayDirectionTimeSlice | (: for each runway direction :) ( (: the test will fail if... :) not ( (: ...it is related to an event that is RWY.CLS and version 2.0 :) count ( saxon:evaluate ( concat ( '//event:Event[ event:timeSlice/event:EventTimeSlice[event:scenario=&quot;RWY.CLS&quot; and event:version=&quot;2.0&quot;] and upper-case(gml:identifier)=upper-case(&quot;', replace(aixm:extension/event:RunwayDirectionExtension/event:theEvent/descendant-or-self::*[@xlink:href]/@xlink:href,'.*?([A-Za-z0-9]{8}-[A-Za-z0-9]{4}-[A-Za-z0-9]{4}-[A-Za-z0-9]{4}-[A-Za-z0-9]{12}).*','$1'), '&quot;)]' ) ) )>0 (: ...AND it has an existing ManoeuvringAreaUsage that is something else than [PERMIT¦CONDITIONAL] :) and aixm:availability/aixm:ManoeuvringAreaAvailability/aixm:usage/aixm:ManoeuvringAreaUsage[string-length(aixm:type)!=0 and aixm:type!='PERMIT' and aixm:type!='CONDITIONAL'] ) )
AIXM-5.1_RULE-1AA838 |  | Y |  |  | ICAO Annex 11 | Item 2.9.3.2 | It is prohibited that an Airspace with type equal-to ('CTA', 'CTA-P', 'UTA', 'UTA-P', 'OCA', 'OCA-P') has geometryComponent.AirspaceVolume with lowerLimit.uom equal-to 'M' and with lowerLimit lower-than 200.0 or equal-to 'GND' | Airspace of type 'CTA', 'CTA-P', 'UTA', 'UTA-P', 'OCA' or 'OAC-P' should not have lower limit smaller than 200 m. Note: the check cannot detect situations where the lowerLimit is specified with reference to MSL. However, the vertical reference can be ignored in the rule check because if the value it is lower than 200 m, the rule is anyhow broken. |  | AirspaceVolume | lowerLimit |  | baseline outside delta, snapshot, set of snapshots | Recommended practice | Airspace CTA,UTA, etc. minimal lower limit in M | //aixm:AirspaceTimeSlice[aixm:interpretation='BASELINE' or aixm:interpretation='SNAPSHOT'] | not((./aixm:type = 'CTA') or (./aixm:type = 'CTA-P') or (./aixm:type = 'UTA') or (./aixm:type = 'UTA-P') or (./aixm:type = 'OCA') or (./aixm:type = 'OCA-P')) or (every $av in ./aixm:geometryComponent satisfies not (($av)/aixm:AirspaceGeometryComponent/aixm:theAirspaceVolume/aixm:AirspaceVolume/aixm:lowerLimit = 'GND') or (($av)/aixm:AirspaceGeometryComponent/aixm:theAirspaceVolume/aixm:AirspaceVolume/aixm:lowerLimit >= 200 and ($av)/aixm:AirspaceGeometryComponent/aixm:theAirspaceVolume/aixm:AirspaceVolume/aixm:lowerLimit[@uom='M']) )
AIXM-5.1_RULE-1A13C9 |  | Y |  |  | AIXM Model |  | Each AirspaceLayer with assigned upperLimit value shall have assigned upperLimitReference value | For each feature that has a vertical limit attribute, the vertical reference of that limit shall be also specified. |  | AirspaceLayer | upperLimit |  | N/A | Minimal data rule | Vertical limits must have vertical reference (EAD profile) | aixm:AirspaceLayer | if(./aixm:timeSlice) then ( every $timeslice in ./aixm:timeSlice satisfies ( (($timeslice))/aixm:AirspaceLayerTimeSlice/( not(./aixm:interpretation=('BASELINE', 'SNAPSHOT')) or ( not(./aixm:upperLimit) or (./aixm:upperLimit[@xsi:nil='true']) or (./aixm:upperLimitReference and not(./aixm:upperLimitReference[@xsi:nil='true'])) ) )) ) else ( not(./aixm:upperLimit) or (./aixm:upperLimit[@xsi:nil='true']) or (./aixm:upperLimitReference and not(./aixm:upperLimitReference[@xsi:nil='true'])) )
AIXM-5.1_RULE-1A13CA |  | Y |  |  | AIXM Model |  | Each AirspaceLayer with assigned lowerLimit value shall have assigned lowerLimitReference value | For each feature that has a vertical limit attribute, the vertical reference of that limit shall be also specified. |  | AirspaceLayer | lowerLimit |  | N/A | Minimal data rule | Vertical limits must have vertical reference (EAD profile) | aixm:AirspaceLayer | if(./aixm:timeSlice) then ( every $timeslice in ./aixm:timeSlice satisfies ( (($timeslice))/aixm:AirspaceLayerTimeSlice/( not(./aixm:interpretation=('BASELINE', 'SNAPSHOT')) or ( not(./aixm:lowerLimit) or (./aixm:lowerLimit[@xsi:nil='true']) or (./aixm:lowerLimitReference and not(./aixm:lowerLimitReference[@xsi:nil='true'])) ) )) ) else ( not(./aixm:lowerLimit) or (./aixm:lowerLimit[@xsi:nil='true']) or (./aixm:lowerLimitReference and not(./aixm:lowerLimitReference[@xsi:nil='true'])) )
AIXM-5.1_RULE-1A13CB |  | Y |  |  | AIXM Model |  | Each AirspaceVolume with assigned upperLimit value shall have assigned upperLimitReference value | For each feature that has a vertical limit attribute, the vertical reference of that limit shall be also specified. |  | AirspaceVolume | upperLimit |  | N/A | Minimal data rule | Vertical limits must have vertical reference (EAD profile) | aixm:AirspaceVolume | if(./aixm:timeSlice) then ( every $timeslice in ./aixm:timeSlice satisfies ( (($timeslice))/aixm:AirspaceVolumeTimeSlice/( not(./aixm:interpretation=('BASELINE', 'SNAPSHOT')) or ( not(./aixm:upperLimit) or (./aixm:upperLimit[@xsi:nil='true']) or (./aixm:upperLimitReference and not(./aixm:upperLimitReference[@xsi:nil='true'])) ) )) ) else ( not(./aixm:upperLimit) or (./aixm:upperLimit[@xsi:nil='true']) or (./aixm:upperLimitReference and not(./aixm:upperLimitReference[@xsi:nil='true'])) )
AIXM-5.1_RULE-1A13CC |  | Y |  |  | AIXM Model |  | Each AirspaceVolume with assigned maximumLimit value shall have assigned maximumLimitReference value | For each feature that has a vertical limit attribute, the vertical reference of that limit shall be also specified. |  | AirspaceVolume | maximumLimit |  | N/A | Minimal data rule | Vertical limits must have vertical reference (EAD profile) | aixm:AirspaceVolume | if(./aixm:timeSlice) then ( every $timeslice in ./aixm:timeSlice satisfies ( (($timeslice))/aixm:AirspaceVolumeTimeSlice/( not(./aixm:interpretation=('BASELINE', 'SNAPSHOT')) or ( not(./aixm:maximumLimit) or (./aixm:maximumLimit[@xsi:nil='true']) or (./aixm:maximumLimitReference and not(./aixm:maximumLimitReference[@xsi:nil='true'])) ) )) ) else ( not(./aixm:maximumLimit) or (./aixm:maximumLimit[@xsi:nil='true']) or (./aixm:maximumLimitReference and not(./aixm:maximumLimitReference[@xsi:nil='true'])) )
AIXM-5.1_RULE-1A13CD |  | Y |  |  | AIXM Model |  | Each AirspaceVolume with assigned lowerLimit value shall have assigned lowerLimitReference value | For each feature that has a vertical limit attribute, the vertical reference of that limit shall be also specified. |  | AirspaceVolume | lowerLimit |  | N/A | Minimal data rule | Vertical limits must have vertical reference (EAD profile) | aixm:AirspaceVolume | if(./aixm:timeSlice) then ( every $timeslice in ./aixm:timeSlice satisfies ( (($timeslice))/aixm:AirspaceVolumeTimeSlice/( not(./aixm:interpretation=('BASELINE', 'SNAPSHOT')) or ( not(./aixm:lowerLimit) or (./aixm:lowerLimit[@xsi:nil='true']) or (./aixm:lowerLimitReference and not(./aixm:lowerLimitReference[@xsi:nil='true'])) ) )) ) else ( not(./aixm:lowerLimit) or (./aixm:lowerLimit[@xsi:nil='true']) or (./aixm:lowerLimitReference and not(./aixm:lowerLimitReference[@xsi:nil='true'])) )
AIXM-5.1_RULE-1A13CE |  | Y |  |  | AIXM Model |  | Each AirspaceVolume with assigned minimumLimit value shall have assigned minimumLimitReference value | For each feature that has a vertical limit attribute, the vertical reference of that limit shall be also specified. |  | AirspaceVolume | minimumLimit |  | N/A | Minimal data rule | Vertical limits must have vertical reference (EAD profile) | aixm:AirspaceVolume | if(./aixm:timeSlice) then ( every $timeslice in ./aixm:timeSlice satisfies ( (($timeslice))/aixm:AirspaceVolumeTimeSlice/( not(./aixm:interpretation=('BASELINE', 'SNAPSHOT')) or ( not(./aixm:minimumLimit) or (./aixm:minimumLimit[@xsi:nil='true']) or (./aixm:minimumLimitReference and not(./aixm:minimumLimitReference[@xsi:nil='true'])) ) )) ) else ( not(./aixm:minimumLimit) or (./aixm:minimumLimit[@xsi:nil='true']) or (./aixm:minimumLimitReference and not(./aixm:minimumLimitReference[@xsi:nil='true'])) )
AIXM-5.1_RULE-1A13CF |  | Y |  |  | AIXM Model |  | Each ApproachAltitudeTable with assigned altitude value shall have assigned altitudeReference value | For each feature that has a vertical limit attribute, the vertical reference of that limit shall be also specified. |  | ApproachAltitudeTable | altitude |  | N/A | Minimal data rule | Vertical limits must have vertical reference (EAD profile) | aixm:ApproachAltitudeTable | if(./aixm:timeSlice) then ( every $timeslice in ./aixm:timeSlice satisfies ( (($timeslice))/aixm:ApproachAltitudeTableTimeSlice/( not(./aixm:interpretation=('BASELINE', 'SNAPSHOT')) or ( not(./aixm:altitude) or (./aixm:altitude[@xsi:nil='true']) or (./aixm:altitudeReference and not(./aixm:altitudeReference[@xsi:nil='true'])) ) )) ) else ( not(./aixm:altitude) or (./aixm:altitude[@xsi:nil='true']) or (./aixm:altitudeReference and not(./aixm:altitudeReference[@xsi:nil='true'])) )
AIXM-5.1_RULE-1A13D0 |  | Y |  |  | AIXM Model |  | Each CircleSector with assigned upperLimit value shall have assigned upperLimitReference value | For each feature that has a vertical limit attribute, the vertical reference of that limit shall be also specified. |  | CircleSector | upperLimit |  | N/A | Minimal data rule | Vertical limits must have vertical reference (EAD profile) | aixm:CircleSector | if(./aixm:timeSlice) then ( every $timeslice in ./aixm:timeSlice satisfies ( (($timeslice))/aixm:CircleSectorTimeSlice/( not(./aixm:interpretation=('BASELINE', 'SNAPSHOT')) or ( not(./aixm:upperLimit) or (./aixm:upperLimit[@xsi:nil='true']) or (./aixm:upperLimitReference and not(./aixm:upperLimitReference[@xsi:nil='true'])) ) )) ) else ( not(./aixm:upperLimit) or (./aixm:upperLimit[@xsi:nil='true']) or (./aixm:upperLimitReference and not(./aixm:upperLimitReference[@xsi:nil='true'])) )
AIXM-5.1_RULE-1A13D1 |  | Y |  |  | AIXM Model |  | Each CircleSector with assigned lowerLimit value shall have assigned lowerLimitReference value | For each feature that has a vertical limit attribute, the vertical reference of that limit shall be also specified. |  | CircleSector | lowerLimit |  | N/A | Minimal data rule | Vertical limits must have vertical reference (EAD profile) | aixm:CircleSector | if(./aixm:timeSlice) then ( every $timeslice in ./aixm:timeSlice satisfies ( (($timeslice))/aixm:CircleSectorTimeSlice/( not(./aixm:interpretation=('BASELINE', 'SNAPSHOT')) or ( not(./aixm:lowerLimit) or (./aixm:lowerLimit[@xsi:nil='true']) or (./aixm:lowerLimitReference and not(./aixm:lowerLimitReference[@xsi:nil='true'])) ) )) ) else ( not(./aixm:lowerLimit) or (./aixm:lowerLimit[@xsi:nil='true']) or (./aixm:lowerLimitReference and not(./aixm:lowerLimitReference[@xsi:nil='true'])) )
AIXM-5.1_RULE-1A13D2 |  | Y |  |  | AIXM Model |  | Each DepartureArrivalCondition with assigned minimumCrossingAtEnd value shall have assigned minimumCrossingAtEndReference value | For each feature that has a vertical limit attribute, the vertical reference of that limit shall be also specified. |  | DepartureArrivalCondition | minimumCrossingAtEnd |  | N/A | Minimal data rule | Vertical limits must have vertical reference (EAD profile) | aixm:DepartureArrivalCondition | if(./aixm:timeSlice) then ( every $timeslice in ./aixm:timeSlice satisfies ( (($timeslice))/aixm:DepartureArrivalConditionTimeSlice/( not(./aixm:interpretation=('BASELINE', 'SNAPSHOT')) or ( not(./aixm:minimumCrossingAtEnd) or (./aixm:minimumCrossingAtEnd[@xsi:nil='true']) or (./aixm:minimumCrossingAtEndReference and not(./aixm:minimumCrossingAtEndReference[@xsi:nil='true'])) ) )) ) else ( not(./aixm:minimumCrossingAtEnd) or (./aixm:minimumCrossingAtEnd[@xsi:nil='true']) or (./aixm:minimumCrossingAtEndReference and not(./aixm:minimumCrossingAtEndReference[@xsi:nil='true'])) )
AIXM-5.1_RULE-1A13D3 |  | Y |  |  | AIXM Model |  | Each DepartureArrivalCondition with assigned maximumCrossingAtEnd value shall have assigned maximumCrossingAtEndReference value | For each feature that has a vertical limit attribute, the vertical reference of that limit shall be also specified. |  | DepartureArrivalCondition | maximumCrossingAtEnd |  | N/A | Minimal data rule | Vertical limits must have vertical reference (EAD profile) | aixm:DepartureArrivalCondition | if(./aixm:timeSlice) then ( every $timeslice in ./aixm:timeSlice satisfies ( (($timeslice))/aixm:DepartureArrivalConditionTimeSlice/( not(./aixm:interpretation=('BASELINE', 'SNAPSHOT')) or ( not(./aixm:maximumCrossingAtEnd) or (./aixm:maximumCrossingAtEnd[@xsi:nil='true']) or (./aixm:maximumCrossingAtEndReference and not(./aixm:maximumCrossingAtEndReference[@xsi:nil='true'])) ) )) ) else ( not(./aixm:maximumCrossingAtEnd) or (./aixm:maximumCrossingAtEnd[@xsi:nil='true']) or (./aixm:maximumCrossingAtEndReference and not(./aixm:maximumCrossingAtEndReference[@xsi:nil='true'])) )
AIXM-5.1_RULE-1A13D4 |  | Y |  |  | AIXM Model |  | Each HoldingAssessment with assigned upperLimit value shall have assigned upperLimitReference value | For each feature that has a vertical limit attribute, the vertical reference of that limit shall be also specified. |  | HoldingAssessment | upperLimit |  | N/A | Minimal data rule | Vertical limits must have vertical reference (EAD profile) | aixm:HoldingAssessment | if(./aixm:timeSlice) then ( every $timeslice in ./aixm:timeSlice satisfies ( (($timeslice))/aixm:HoldingAssessmentTimeSlice/( not(./aixm:interpretation=('BASELINE', 'SNAPSHOT')) or ( not(./aixm:upperLimit) or (./aixm:upperLimit[@xsi:nil='true']) or (./aixm:upperLimitReference and not(./aixm:upperLimitReference[@xsi:nil='true'])) ) )) ) else ( not(./aixm:upperLimit) or (./aixm:upperLimit[@xsi:nil='true']) or (./aixm:upperLimitReference and not(./aixm:upperLimitReference[@xsi:nil='true'])) )
AIXM-5.1_RULE-1A13D5 |  | Y |  |  | AIXM Model |  | Each HoldingAssessment with assigned lowerLimit value shall have assigned lowerLimitReference value | For each feature that has a vertical limit attribute, the vertical reference of that limit shall be also specified. |  | HoldingAssessment | lowerLimit |  | N/A | Minimal data rule | Vertical limits must have vertical reference (EAD profile) | aixm:HoldingAssessment | if(./aixm:timeSlice) then ( every $timeslice in ./aixm:timeSlice satisfies ( (($timeslice))/aixm:HoldingAssessmentTimeSlice/( not(./aixm:interpretation=('BASELINE', 'SNAPSHOT')) or ( not(./aixm:lowerLimit) or (./aixm:lowerLimit[@xsi:nil='true']) or (./aixm:lowerLimitReference and not(./aixm:lowerLimitReference[@xsi:nil='true'])) ) )) ) else ( not(./aixm:lowerLimit) or (./aixm:lowerLimit[@xsi:nil='true']) or (./aixm:lowerLimitReference and not(./aixm:lowerLimitReference[@xsi:nil='true'])) )
AIXM-5.1_RULE-1A13D6 |  | Y |  |  | AIXM Model |  | Each HoldingUse with assigned instructedAltitude value shall have assigned instructionAltitudeReference value | For each feature that has a vertical limit attribute, the vertical reference of that limit shall be also specified. |  | HoldingUse | instructedAltitude |  | N/A | Minimal data rule | Vertical limits must have vertical reference (EAD profile) | aixm:HoldingUse | if(./aixm:timeSlice) then ( every $timeslice in ./aixm:timeSlice satisfies ( (($timeslice))/aixm:HoldingUseTimeSlice/( not(./aixm:interpretation=('BASELINE', 'SNAPSHOT')) or ( not(./aixm:instructedAltitude) or (./aixm:instructedAltitude[@xsi:nil='true']) or (./aixm:instructionAltitudeReference and not(./aixm:instructionAltitudeReference[@xsi:nil='true'])) ) )) ) else ( not(./aixm:instructedAltitude) or (./aixm:instructedAltitude[@xsi:nil='true']) or (./aixm:instructionAltitudeReference and not(./aixm:instructionAltitudeReference[@xsi:nil='true'])) )
AIXM-5.1_RULE-1A13D7 |  | Y |  |  | AIXM Model |  | Each Minima with assigned altitude value shall have assigned altitudeReference value | For each feature that has a vertical limit attribute, the vertical reference of that limit shall be also specified. |  | Minima | altitude |  | N/A | Minimal data rule | Vertical limits must have vertical reference (EAD profile) | aixm:Minima | if(./aixm:timeSlice) then ( every $timeslice in ./aixm:timeSlice satisfies ( (($timeslice))/aixm:MinimaTimeSlice/( not(./aixm:interpretation=('BASELINE', 'SNAPSHOT')) or ( not(./aixm:altitude) or (./aixm:altitude[@xsi:nil='true']) or (./aixm:altitudeReference and not(./aixm:altitudeReference[@xsi:nil='true'])) ) )) ) else ( not(./aixm:altitude) or (./aixm:altitude[@xsi:nil='true']) or (./aixm:altitudeReference and not(./aixm:altitudeReference[@xsi:nil='true'])) )
AIXM-5.1_RULE-1A13D8 |  | Y |  |  | AIXM Model |  | Each NavigationSystemCheckpoint with assigned upperLimit value shall have assigned upperLimitReference value | For each feature that has a vertical limit attribute, the vertical reference of that limit shall be also specified. |  | NavigationSystemCheckpoint | upperLimit |  | N/A | Minimal data rule | Vertical limits must have vertical reference (EAD profile) | aixm:NavigationSystemCheckpoint | if(./aixm:timeSlice) then ( every $timeslice in ./aixm:timeSlice satisfies ( (($timeslice))/aixm:NavigationSystemCheckpointTimeSlice/( not(./aixm:interpretation=('BASELINE', 'SNAPSHOT')) or ( not(./aixm:upperLimit) or (./aixm:upperLimit[@xsi:nil='true']) or (./aixm:upperLimitReference and not(./aixm:upperLimitReference[@xsi:nil='true'])) ) )) ) else ( not(./aixm:upperLimit) or (./aixm:upperLimit[@xsi:nil='true']) or (./aixm:upperLimitReference and not(./aixm:upperLimitReference[@xsi:nil='true'])) )
AIXM-5.1_RULE-1A13D9 |  | Y |  |  | AIXM Model |  | Each NavigationSystemCheckpoint with assigned lowerLimit value shall have assigned lowerLimitReference value | For each feature that has a vertical limit attribute, the vertical reference of that limit shall be also specified. |  | NavigationSystemCheckpoint | lowerLimit |  | N/A | Minimal data rule | Vertical limits must have vertical reference (EAD profile) | aixm:NavigationSystemCheckpoint | if(./aixm:timeSlice) then ( every $timeslice in ./aixm:timeSlice satisfies ( (($timeslice))/aixm:NavigationSystemCheckpointTimeSlice/( not(./aixm:interpretation=('BASELINE', 'SNAPSHOT')) or ( not(./aixm:lowerLimit) or (./aixm:lowerLimit[@xsi:nil='true']) or (./aixm:lowerLimitReference and not(./aixm:lowerLimitReference[@xsi:nil='true'])) ) )) ) else ( not(./aixm:lowerLimit) or (./aixm:lowerLimit[@xsi:nil='true']) or (./aixm:lowerLimitReference and not(./aixm:lowerLimitReference[@xsi:nil='true'])) )
AIXM-5.1_RULE-1A13DA |  | Y |  |  | AIXM Model |  | Each RouteSegment with assigned upperLimit value shall have assigned upperLimitReference value | For each feature that has a vertical limit attribute, the vertical reference of that limit shall be also specified. |  | RouteSegment | upperLimit |  | N/A | Minimal data rule | Vertical limits must have vertical reference (EAD profile) | aixm:RouteSegment | if(./aixm:timeSlice) then ( every $timeslice in ./aixm:timeSlice satisfies ( (($timeslice))/aixm:RouteSegmentTimeSlice/( not(./aixm:interpretation=('BASELINE', 'SNAPSHOT')) or ( not(./aixm:upperLimit) or (./aixm:upperLimit[@xsi:nil='true']) or (./aixm:upperLimitReference and not(./aixm:upperLimitReference[@xsi:nil='true'])) ) )) ) else ( not(./aixm:upperLimit) or (./aixm:upperLimit[@xsi:nil='true']) or (./aixm:upperLimitReference and not(./aixm:upperLimitReference[@xsi:nil='true'])) )
AIXM-5.1_RULE-1A13DB |  | Y |  |  | AIXM Model |  | Each RouteSegment with assigned lowerLimit value shall have assigned lowerLimitReference value | For each feature that has a vertical limit attribute, the vertical reference of that limit shall be also specified. |  | RouteSegment | lowerLimit |  | N/A | Minimal data rule | Vertical limits must have vertical reference (EAD profile) | aixm:RouteSegment | if(./aixm:timeSlice) then ( every $timeslice in ./aixm:timeSlice satisfies ( (($timeslice))/aixm:RouteSegmentTimeSlice/( not(./aixm:interpretation=('BASELINE', 'SNAPSHOT')) or ( not(./aixm:lowerLimit) or (./aixm:lowerLimit[@xsi:nil='true']) or (./aixm:lowerLimitReference and not(./aixm:lowerLimitReference[@xsi:nil='true'])) ) )) ) else ( not(./aixm:lowerLimit) or (./aixm:lowerLimit[@xsi:nil='true']) or (./aixm:lowerLimitReference and not(./aixm:lowerLimitReference[@xsi:nil='true'])) )
AIXM-5.1_RULE-1A13DC |  | Y |  |  | AIXM Model |  | Each RouteSegment with assigned minimumCrossingAtEnd value shall have assigned minimumCrossingAtEndReference value | For each feature that has a vertical limit attribute, the vertical reference of that limit shall be also specified. |  | RouteSegment | minimumCrossingAtEnd |  | N/A | Minimal data rule | Vertical limits must have vertical reference (EAD profile) | aixm:RouteSegment | if(./aixm:timeSlice) then ( every $timeslice in ./aixm:timeSlice satisfies ( (($timeslice))/aixm:RouteSegmentTimeSlice/( not(./aixm:interpretation=('BASELINE', 'SNAPSHOT')) or ( not(./aixm:minimumCrossingAtEnd) or (./aixm:minimumCrossingAtEnd[@xsi:nil='true']) or (./aixm:minimumCrossingAtEndReference and not(./aixm:minimumCrossingAtEndReference[@xsi:nil='true'])) ) )) ) else ( not(./aixm:minimumCrossingAtEnd) or (./aixm:minimumCrossingAtEnd[@xsi:nil='true']) or (./aixm:minimumCrossingAtEndReference and not(./aixm:minimumCrossingAtEndReference[@xsi:nil='true'])) )
AIXM-5.1_RULE-1A13DD |  | Y |  |  | AIXM Model |  | Each RouteSegment with assigned maximumCrossingAtEnd value shall have assigned maximumCrossingAtEndReference value | For each feature that has a vertical limit attribute, the vertical reference of that limit shall be also specified. |  | RouteSegment | maximumCrossingAtEnd |  | N/A | Minimal data rule | Vertical limits must have vertical reference (EAD profile) | aixm:RouteSegment | if(./aixm:timeSlice) then ( every $timeslice in ./aixm:timeSlice satisfies ( (($timeslice))/aixm:RouteSegmentTimeSlice/( not(./aixm:interpretation=('BASELINE', 'SNAPSHOT')) or ( not(./aixm:maximumCrossingAtEnd) or (./aixm:maximumCrossingAtEnd[@xsi:nil='true']) or (./aixm:maximumCrossingAtEndReference and not(./aixm:maximumCrossingAtEndReference[@xsi:nil='true'])) ) )) ) else ( not(./aixm:maximumCrossingAtEnd) or (./aixm:maximumCrossingAtEnd[@xsi:nil='true']) or (./aixm:maximumCrossingAtEndReference and not(./aixm:maximumCrossingAtEndReference[@xsi:nil='true'])) )
AIXM-5.1_RULE-1A13DE |  | Y |  |  | AIXM Model |  | Each DepartureLeg with assigned upperLimitAltitude value shall have assigned upperLimitReference value | For each feature that has a vertical limit attribute, the vertical reference of that limit shall be also specified. |  | DepartureLeg | upperLimitAltitude |  | N/A | Minimal data rule | Vertical limits must have vertical reference (EAD profile) | aixm:DepartureLeg | if(./aixm:timeSlice) then ( every $timeslice in ./aixm:timeSlice satisfies ( (($timeslice))/aixm:DepartureLegTimeSlice/( not(./aixm:interpretation=('BASELINE', 'SNAPSHOT')) or ( not(./aixm:upperLimitAltitude) or (./aixm:upperLimitAltitude[@xsi:nil='true']) or (./aixm:upperLimitReference and not(./aixm:upperLimitReference[@xsi:nil='true'])) ) )) ) else ( not(./aixm:upperLimitAltitude) or (./aixm:upperLimitAltitude[@xsi:nil='true']) or (./aixm:upperLimitReference and not(./aixm:upperLimitReference[@xsi:nil='true'])) )
AIXM-5.1_RULE-1A13DF |  | Y |  |  | AIXM Model |  | Each DepartureLeg with assigned lowerLimitAltitude value shall have assigned lowerLimitReference value | For each feature that has a vertical limit attribute, the vertical reference of that limit shall be also specified. |  | DepartureLeg | lowerLimitAltitude |  | N/A | Minimal data rule | Vertical limits must have vertical reference (EAD profile) | aixm:DepartureLeg | if(./aixm:timeSlice) then ( every $timeslice in ./aixm:timeSlice satisfies ( (($timeslice))/aixm:DepartureLegTimeSlice/( not(./aixm:interpretation=('BASELINE', 'SNAPSHOT')) or ( not(./aixm:lowerLimitAltitude) or (./aixm:lowerLimitAltitude[@xsi:nil='true']) or (./aixm:lowerLimitReference and not(./aixm:lowerLimitReference[@xsi:nil='true'])) ) )) ) else ( not(./aixm:lowerLimitAltitude) or (./aixm:lowerLimitAltitude[@xsi:nil='true']) or (./aixm:lowerLimitReference and not(./aixm:lowerLimitReference[@xsi:nil='true'])) )
AIXM-5.1_RULE-1A13E0 |  | Y |  |  | AIXM Model |  | Each DepartureLeg with assigned altitudeOverrideATC value shall have assigned altitudeOverrideReference value | For each feature that has a vertical limit attribute, the vertical reference of that limit shall be also specified. |  | DepartureLeg | altitudeOverrideATC |  | N/A | Minimal data rule | Vertical limits must have vertical reference (EAD profile) | aixm:DepartureLeg | if(./aixm:timeSlice) then ( every $timeslice in ./aixm:timeSlice satisfies ( (($timeslice))/aixm:DepartureLegTimeSlice/( not(./aixm:interpretation=('BASELINE', 'SNAPSHOT')) or ( not(./aixm:altitudeOverrideATC) or (./aixm:altitudeOverrideATC[@xsi:nil='true']) or (./aixm:altitudeOverrideReference and not(./aixm:altitudeOverrideReference[@xsi:nil='true'])) ) )) ) else ( not(./aixm:altitudeOverrideATC) or (./aixm:altitudeOverrideATC[@xsi:nil='true']) or (./aixm:altitudeOverrideReference and not(./aixm:altitudeOverrideReference[@xsi:nil='true'])) )
AIXM-5.1_RULE-1A13E1 |  | Y |  |  | AIXM Model |  | Each ArrivalLeg with assigned altitudeOverrideATC value shall have assigned altitudeOverrideReference value | For each feature that has a vertical limit attribute, the vertical reference of that limit shall be also specified. |  | ArrivalLeg | altitudeOverrideATC |  | N/A | Minimal data rule | Vertical limits must have vertical reference (EAD profile) | aixm:ArrivalLeg | if(./aixm:timeSlice) then ( every $timeslice in ./aixm:timeSlice satisfies ( (($timeslice))/aixm:ArrivalLegTimeSlice/( not(./aixm:interpretation=('BASELINE', 'SNAPSHOT')) or ( not(./aixm:altitudeOverrideATC) or (./aixm:altitudeOverrideATC[@xsi:nil='true']) or (./aixm:altitudeOverrideReference and not(./aixm:altitudeOverrideReference[@xsi:nil='true'])) ) )) ) else ( not(./aixm:altitudeOverrideATC) or (./aixm:altitudeOverrideATC[@xsi:nil='true']) or (./aixm:altitudeOverrideReference and not(./aixm:altitudeOverrideReference[@xsi:nil='true'])) )
AIXM-5.1_RULE-1A13E2 |  | Y |  |  | AIXM Model |  | Each ArrivalLeg with assigned lowerLimitAltitude value shall have assigned lowerLimitReference value | For each feature that has a vertical limit attribute, the vertical reference of that limit shall be also specified. |  | ArrivalLeg | lowerLimitAltitude |  | N/A | Minimal data rule | Vertical limits must have vertical reference (EAD profile) | aixm:ArrivalLeg | if(./aixm:timeSlice) then ( every $timeslice in ./aixm:timeSlice satisfies ( (($timeslice))/aixm:ArrivalLegTimeSlice/( not(./aixm:interpretation=('BASELINE', 'SNAPSHOT')) or ( not(./aixm:lowerLimitAltitude) or (./aixm:lowerLimitAltitude[@xsi:nil='true']) or (./aixm:lowerLimitReference and not(./aixm:lowerLimitReference[@xsi:nil='true'])) ) )) ) else ( not(./aixm:lowerLimitAltitude) or (./aixm:lowerLimitAltitude[@xsi:nil='true']) or (./aixm:lowerLimitReference and not(./aixm:lowerLimitReference[@xsi:nil='true'])) )
AIXM-5.1_RULE-1A13E3 |  | Y |  |  | AIXM Model |  | Each ArrivalLeg with assigned upperLimitAltitude value shall have assigned upperLimitReference value | For each feature that has a vertical limit attribute, the vertical reference of that limit shall be also specified. |  | ArrivalLeg | upperLimitAltitude |  | N/A | Minimal data rule | Vertical limits must have vertical reference (EAD profile) | aixm:ArrivalLeg | if(./aixm:timeSlice) then ( every $timeslice in ./aixm:timeSlice satisfies ( (($timeslice))/aixm:ArrivalLegTimeSlice/( not(./aixm:interpretation=('BASELINE', 'SNAPSHOT')) or ( not(./aixm:upperLimitAltitude) or (./aixm:upperLimitAltitude[@xsi:nil='true']) or (./aixm:upperLimitReference and not(./aixm:upperLimitReference[@xsi:nil='true'])) ) )) ) else ( not(./aixm:upperLimitAltitude) or (./aixm:upperLimitAltitude[@xsi:nil='true']) or (./aixm:upperLimitReference and not(./aixm:upperLimitReference[@xsi:nil='true'])) )
AIXM-5.1_RULE-1A13E4 |  | Y |  |  | AIXM Model |  | Each ArrivalFeederLeg with assigned altitudeOverrideATC value shall have assigned altitudeOverrideReference value | For each feature that has a vertical limit attribute, the vertical reference of that limit shall be also specified. |  | ArrivalFeederLeg | altitudeOverrideATC |  | N/A | Minimal data rule | Vertical limits must have vertical reference (EAD profile) | aixm:ArrivalFeederLeg | if(./aixm:timeSlice) then ( every $timeslice in ./aixm:timeSlice satisfies ( (($timeslice))/aixm:ArrivalFeederLegTimeSlice/( not(./aixm:interpretation=('BASELINE', 'SNAPSHOT')) or ( not(./aixm:altitudeOverrideATC) or (./aixm:altitudeOverrideATC[@xsi:nil='true']) or (./aixm:altitudeOverrideReference and not(./aixm:altitudeOverrideReference[@xsi:nil='true'])) ) )) ) else ( not(./aixm:altitudeOverrideATC) or (./aixm:altitudeOverrideATC[@xsi:nil='true']) or (./aixm:altitudeOverrideReference and not(./aixm:altitudeOverrideReference[@xsi:nil='true'])) )
AIXM-5.1_RULE-1A13E5 |  | Y |  |  | AIXM Model |  | Each ArrivalFeederLeg with assigned lowerLimitAltitude value shall have assigned lowerLimitReference value | For each feature that has a vertical limit attribute, the vertical reference of that limit shall be also specified. |  | ArrivalFeederLeg | lowerLimitAltitude |  | N/A | Minimal data rule | Vertical limits must have vertical reference (EAD profile) | aixm:ArrivalFeederLeg | if(./aixm:timeSlice) then ( every $timeslice in ./aixm:timeSlice satisfies ( (($timeslice))/aixm:ArrivalFeederLegTimeSlice/( not(./aixm:interpretation=('BASELINE', 'SNAPSHOT')) or ( not(./aixm:lowerLimitAltitude) or (./aixm:lowerLimitAltitude[@xsi:nil='true']) or (./aixm:lowerLimitReference and not(./aixm:lowerLimitReference[@xsi:nil='true'])) ) )) ) else ( not(./aixm:lowerLimitAltitude) or (./aixm:lowerLimitAltitude[@xsi:nil='true']) or (./aixm:lowerLimitReference and not(./aixm:lowerLimitReference[@xsi:nil='true'])) )
AIXM-5.1_RULE-1A13E6 |  | Y |  |  | AIXM Model |  | Each ArrivalFeederLeg with assigned upperLimitAltitude value shall have assigned upperLimitReference value | For each feature that has a vertical limit attribute, the vertical reference of that limit shall be also specified. |  | ArrivalFeederLeg | upperLimitAltitude |  | N/A | Minimal data rule | Vertical limits must have vertical reference (EAD profile) | aixm:ArrivalFeederLeg | if(./aixm:timeSlice) then ( every $timeslice in ./aixm:timeSlice satisfies ( (($timeslice))/aixm:ArrivalFeederLegTimeSlice/( not(./aixm:interpretation=('BASELINE', 'SNAPSHOT')) or ( not(./aixm:upperLimitAltitude) or (./aixm:upperLimitAltitude[@xsi:nil='true']) or (./aixm:upperLimitReference and not(./aixm:upperLimitReference[@xsi:nil='true'])) ) )) ) else ( not(./aixm:upperLimitAltitude) or (./aixm:upperLimitAltitude[@xsi:nil='true']) or (./aixm:upperLimitReference and not(./aixm:upperLimitReference[@xsi:nil='true'])) )
AIXM-5.1_RULE-1A13E7 |  | Y |  |  | AIXM Model |  | Each InitialLeg with assigned upperLimitAltitude value shall have assigned upperLimitReference value | For each feature that has a vertical limit attribute, the vertical reference of that limit shall be also specified. |  | InitialLeg | upperLimitAltitude |  | N/A | Minimal data rule | Vertical limits must have vertical reference (EAD profile) | aixm:InitialLeg | if(./aixm:timeSlice) then ( every $timeslice in ./aixm:timeSlice satisfies ( (($timeslice))/aixm:InitialLegTimeSlice/( not(./aixm:interpretation=('BASELINE', 'SNAPSHOT')) or ( not(./aixm:upperLimitAltitude) or (./aixm:upperLimitAltitude[@xsi:nil='true']) or (./aixm:upperLimitReference and not(./aixm:upperLimitReference[@xsi:nil='true'])) ) )) ) else ( not(./aixm:upperLimitAltitude) or (./aixm:upperLimitAltitude[@xsi:nil='true']) or (./aixm:upperLimitReference and not(./aixm:upperLimitReference[@xsi:nil='true'])) )
AIXM-5.1_RULE-1A13E8 |  | Y |  |  | AIXM Model |  | Each InitialLeg with assigned lowerLimitAltitude value shall have assigned lowerLimitReference value | For each feature that has a vertical limit attribute, the vertical reference of that limit shall be also specified. |  | InitialLeg | lowerLimitAltitude |  | N/A | Minimal data rule | Vertical limits must have vertical reference (EAD profile) | aixm:InitialLeg | if(./aixm:timeSlice) then ( every $timeslice in ./aixm:timeSlice satisfies ( (($timeslice))/aixm:InitialLegTimeSlice/( not(./aixm:interpretation=('BASELINE', 'SNAPSHOT')) or ( not(./aixm:lowerLimitAltitude) or (./aixm:lowerLimitAltitude[@xsi:nil='true']) or (./aixm:lowerLimitReference and not(./aixm:lowerLimitReference[@xsi:nil='true'])) ) )) ) else ( not(./aixm:lowerLimitAltitude) or (./aixm:lowerLimitAltitude[@xsi:nil='true']) or (./aixm:lowerLimitReference and not(./aixm:lowerLimitReference[@xsi:nil='true'])) )
AIXM-5.1_RULE-1A13E9 |  | Y |  |  | AIXM Model |  | Each FinalLeg with assigned upperLimitAltitude value shall have assigned upperLimitReference value | For each feature that has a vertical limit attribute, the vertical reference of that limit shall be also specified. |  | FinalLeg | upperLimitAltitude |  | N/A | Minimal data rule | Vertical limits must have vertical reference (EAD profile) | aixm:FinalLeg | if(./aixm:timeSlice) then ( every $timeslice in ./aixm:timeSlice satisfies ( (($timeslice))/aixm:FinalLegTimeSlice/( not(./aixm:interpretation=('BASELINE', 'SNAPSHOT')) or ( not(./aixm:upperLimitAltitude) or (./aixm:upperLimitAltitude[@xsi:nil='true']) or (./aixm:upperLimitReference and not(./aixm:upperLimitReference[@xsi:nil='true'])) ) )) ) else ( not(./aixm:upperLimitAltitude) or (./aixm:upperLimitAltitude[@xsi:nil='true']) or (./aixm:upperLimitReference and not(./aixm:upperLimitReference[@xsi:nil='true'])) )
AIXM-5.1_RULE-1A13EA |  | Y |  |  | AIXM Model |  | Each InitialLeg with assigned altitudeOverrideATC value shall have assigned altitudeOverrideReference value | For each feature that has a vertical limit attribute, the vertical reference of that limit shall be also specified. |  | InitialLeg | altitudeOverrideATC |  | N/A | Minimal data rule | Vertical limits must have vertical reference (EAD profile) | aixm:InitialLeg | if(./aixm:timeSlice) then ( every $timeslice in ./aixm:timeSlice satisfies ( (($timeslice))/aixm:InitialLegTimeSlice/( not(./aixm:interpretation=('BASELINE', 'SNAPSHOT')) or ( not(./aixm:altitudeOverrideATC) or (./aixm:altitudeOverrideATC[@xsi:nil='true']) or (./aixm:altitudeOverrideReference and not(./aixm:altitudeOverrideReference[@xsi:nil='true'])) ) )) ) else ( not(./aixm:altitudeOverrideATC) or (./aixm:altitudeOverrideATC[@xsi:nil='true']) or (./aixm:altitudeOverrideReference and not(./aixm:altitudeOverrideReference[@xsi:nil='true'])) )
AIXM-5.1_RULE-1A13EB |  | Y |  |  | AIXM Model |  | Each FinalLeg with assigned altitudeOverrideATC value shall have assigned altitudeOverrideReference value | For each feature that has a vertical limit attribute, the vertical reference of that limit shall be also specified. |  | FinalLeg | altitudeOverrideATC |  | N/A | Minimal data rule | Vertical limits must have vertical reference (EAD profile) | aixm:FinalLeg | if(./aixm:timeSlice) then ( every $timeslice in ./aixm:timeSlice satisfies ( (($timeslice))/aixm:FinalLegTimeSlice/( not(./aixm:interpretation=('BASELINE', 'SNAPSHOT')) or ( not(./aixm:altitudeOverrideATC) or (./aixm:altitudeOverrideATC[@xsi:nil='true']) or (./aixm:altitudeOverrideReference and not(./aixm:altitudeOverrideReference[@xsi:nil='true'])) ) )) ) else ( not(./aixm:altitudeOverrideATC) or (./aixm:altitudeOverrideATC[@xsi:nil='true']) or (./aixm:altitudeOverrideReference and not(./aixm:altitudeOverrideReference[@xsi:nil='true'])) )
AIXM-5.1_RULE-1A13EC |  | Y |  |  | AIXM Model |  | Each FinalLeg with assigned lowerLimitAltitude value shall have assigned lowerLimitReference value | For each feature that has a vertical limit attribute, the vertical reference of that limit shall be also specified. |  | FinalLeg | lowerLimitAltitude |  | N/A | Minimal data rule | Vertical limits must have vertical reference (EAD profile) | aixm:FinalLeg | if(./aixm:timeSlice) then ( every $timeslice in ./aixm:timeSlice satisfies ( (($timeslice))/aixm:FinalLegTimeSlice/( not(./aixm:interpretation=('BASELINE', 'SNAPSHOT')) or ( not(./aixm:lowerLimitAltitude) or (./aixm:lowerLimitAltitude[@xsi:nil='true']) or (./aixm:lowerLimitReference and not(./aixm:lowerLimitReference[@xsi:nil='true'])) ) )) ) else ( not(./aixm:lowerLimitAltitude) or (./aixm:lowerLimitAltitude[@xsi:nil='true']) or (./aixm:lowerLimitReference and not(./aixm:lowerLimitReference[@xsi:nil='true'])) )
AIXM-5.1_RULE-1A13ED |  | Y |  |  | AIXM Model |  | Each MissedApproachLeg with assigned altitudeOverrideATC value shall have assigned altitudeOverrideReference value | For each feature that has a vertical limit attribute, the vertical reference of that limit shall be also specified. |  | MissedApproachLeg | altitudeOverrideATC |  | N/A | Minimal data rule | Vertical limits must have vertical reference (EAD profile) | aixm:MissedApproachLeg | if(./aixm:timeSlice) then ( every $timeslice in ./aixm:timeSlice satisfies ( (($timeslice))/aixm:MissedApproachLegTimeSlice/( not(./aixm:interpretation=('BASELINE', 'SNAPSHOT')) or ( not(./aixm:altitudeOverrideATC) or (./aixm:altitudeOverrideATC[@xsi:nil='true']) or (./aixm:altitudeOverrideReference and not(./aixm:altitudeOverrideReference[@xsi:nil='true'])) ) )) ) else ( not(./aixm:altitudeOverrideATC) or (./aixm:altitudeOverrideATC[@xsi:nil='true']) or (./aixm:altitudeOverrideReference and not(./aixm:altitudeOverrideReference[@xsi:nil='true'])) )
AIXM-5.1_RULE-1A13EE |  | Y |  |  | AIXM Model |  | Each MissedApproachLeg with assigned lowerLimitAltitude value shall have assigned lowerLimitReference value | For each feature that has a vertical limit attribute, the vertical reference of that limit shall be also specified. |  | MissedApproachLeg | lowerLimitAltitude |  | N/A | Minimal data rule | Vertical limits must have vertical reference (EAD profile) | aixm:MissedApproachLeg | if(./aixm:timeSlice) then ( every $timeslice in ./aixm:timeSlice satisfies ( (($timeslice))/aixm:MissedApproachLegTimeSlice/( not(./aixm:interpretation=('BASELINE', 'SNAPSHOT')) or ( not(./aixm:lowerLimitAltitude) or (./aixm:lowerLimitAltitude[@xsi:nil='true']) or (./aixm:lowerLimitReference and not(./aixm:lowerLimitReference[@xsi:nil='true'])) ) )) ) else ( not(./aixm:lowerLimitAltitude) or (./aixm:lowerLimitAltitude[@xsi:nil='true']) or (./aixm:lowerLimitReference and not(./aixm:lowerLimitReference[@xsi:nil='true'])) )
AIXM-5.1_RULE-1A13EF |  | Y |  |  | AIXM Model |  | Each IntermediateLeg with assigned upperLimitAltitude value shall have assigned upperLimitReference value | For each feature that has a vertical limit attribute, the vertical reference of that limit shall be also specified. |  | IntermediateLeg | upperLimitAltitude |  | N/A | Minimal data rule | Vertical limits must have vertical reference (EAD profile) | aixm:IntermediateLeg | if(./aixm:timeSlice) then ( every $timeslice in ./aixm:timeSlice satisfies ( (($timeslice))/aixm:IntermediateLegTimeSlice/( not(./aixm:interpretation=('BASELINE', 'SNAPSHOT')) or ( not(./aixm:upperLimitAltitude) or (./aixm:upperLimitAltitude[@xsi:nil='true']) or (./aixm:upperLimitReference and not(./aixm:upperLimitReference[@xsi:nil='true'])) ) )) ) else ( not(./aixm:upperLimitAltitude) or (./aixm:upperLimitAltitude[@xsi:nil='true']) or (./aixm:upperLimitReference and not(./aixm:upperLimitReference[@xsi:nil='true'])) )
AIXM-5.1_RULE-1A13F0 |  | Y |  |  | AIXM Model |  | Each IntermediateLeg with assigned lowerLimitAltitude value shall have assigned lowerLimitReference value | For each feature that has a vertical limit attribute, the vertical reference of that limit shall be also specified. |  | IntermediateLeg | lowerLimitAltitude |  | N/A | Minimal data rule | Vertical limits must have vertical reference (EAD profile) | aixm:IntermediateLeg | if(./aixm:timeSlice) then ( every $timeslice in ./aixm:timeSlice satisfies ( (($timeslice))/aixm:IntermediateLegTimeSlice/( not(./aixm:interpretation=('BASELINE', 'SNAPSHOT')) or ( not(./aixm:lowerLimitAltitude) or (./aixm:lowerLimitAltitude[@xsi:nil='true']) or (./aixm:lowerLimitReference and not(./aixm:lowerLimitReference[@xsi:nil='true'])) ) )) ) else ( not(./aixm:lowerLimitAltitude) or (./aixm:lowerLimitAltitude[@xsi:nil='true']) or (./aixm:lowerLimitReference and not(./aixm:lowerLimitReference[@xsi:nil='true'])) )
AIXM-5.1_RULE-1A13F1 |  | Y |  |  | AIXM Model |  | Each IntermediateLeg with assigned altitudeOverrideATC value shall have assigned altitudeOverrideReference value | For each feature that has a vertical limit attribute, the vertical reference of that limit shall be also specified. |  | IntermediateLeg | altitudeOverrideATC |  | N/A | Minimal data rule | Vertical limits must have vertical reference (EAD profile) | aixm:IntermediateLeg | if(./aixm:timeSlice) then ( every $timeslice in ./aixm:timeSlice satisfies ( (($timeslice))/aixm:IntermediateLegTimeSlice/( not(./aixm:interpretation=('BASELINE', 'SNAPSHOT')) or ( not(./aixm:altitudeOverrideATC) or (./aixm:altitudeOverrideATC[@xsi:nil='true']) or (./aixm:altitudeOverrideReference and not(./aixm:altitudeOverrideReference[@xsi:nil='true'])) ) )) ) else ( not(./aixm:altitudeOverrideATC) or (./aixm:altitudeOverrideATC[@xsi:nil='true']) or (./aixm:altitudeOverrideReference and not(./aixm:altitudeOverrideReference[@xsi:nil='true'])) )
AIXM-5.1_RULE-1A13F2 |  | Y |  |  | AIXM Model |  | Each MissedApproachLeg with assigned upperLimitAltitude value shall have assigned upperLimitReference value | For each feature that has a vertical limit attribute, the vertical reference of that limit shall be also specified. |  | MissedApproachLeg | upperLimitAltitude |  | N/A | Minimal data rule | Vertical limits must have vertical reference (EAD profile) | aixm:MissedApproachLeg | if(./aixm:timeSlice) then ( every $timeslice in ./aixm:timeSlice satisfies ( (($timeslice))/aixm:MissedApproachLegTimeSlice/( not(./aixm:interpretation=('BASELINE', 'SNAPSHOT')) or ( not(./aixm:upperLimitAltitude) or (./aixm:upperLimitAltitude[@xsi:nil='true']) or (./aixm:upperLimitReference and not(./aixm:upperLimitReference[@xsi:nil='true'])) ) )) ) else ( not(./aixm:upperLimitAltitude) or (./aixm:upperLimitAltitude[@xsi:nil='true']) or (./aixm:upperLimitReference and not(./aixm:upperLimitReference[@xsi:nil='true'])) )
AIXM-5.1_RULE-1A13F3 |  | Y |  |  | AIXM Model |  | Each CheckpointINS with assigned upperLimit value shall have assigned upperLimitReference value | For each feature that has a vertical limit attribute, the vertical reference of that limit shall be also specified. |  | CheckpointINS | upperLimit |  | N/A | Minimal data rule | Vertical limits must have vertical reference (EAD profile) | aixm:CheckpointINS | if(./aixm:timeSlice) then ( every $timeslice in ./aixm:timeSlice satisfies ( (($timeslice))/aixm:CheckpointINSTimeSlice/( not(./aixm:interpretation=('BASELINE', 'SNAPSHOT')) or ( not(./aixm:upperLimit) or (./aixm:upperLimit[@xsi:nil='true']) or (./aixm:upperLimitReference and not(./aixm:upperLimitReference[@xsi:nil='true'])) ) )) ) else ( not(./aixm:upperLimit) or (./aixm:upperLimit[@xsi:nil='true']) or (./aixm:upperLimitReference and not(./aixm:upperLimitReference[@xsi:nil='true'])) )
AIXM-5.1_RULE-1A13F4 |  | Y |  |  | AIXM Model |  | Each CheckpointINS with assigned lowerLimit value shall have assigned lowerLimitReference value | For each feature that has a vertical limit attribute, the vertical reference of that limit shall be also specified. |  | CheckpointINS | lowerLimit |  | N/A | Minimal data rule | Vertical limits must have vertical reference (EAD profile) | aixm:CheckpointINS | if(./aixm:timeSlice) then ( every $timeslice in ./aixm:timeSlice satisfies ( (($timeslice))/aixm:CheckpointINSTimeSlice/( not(./aixm:interpretation=('BASELINE', 'SNAPSHOT')) or ( not(./aixm:lowerLimit) or (./aixm:lowerLimit[@xsi:nil='true']) or (./aixm:lowerLimitReference and not(./aixm:lowerLimitReference[@xsi:nil='true'])) ) )) ) else ( not(./aixm:lowerLimit) or (./aixm:lowerLimit[@xsi:nil='true']) or (./aixm:lowerLimitReference and not(./aixm:lowerLimitReference[@xsi:nil='true'])) )
AIXM-5.1_RULE-1A13F5 |  | Y |  |  | AIXM Model |  | Each CheckpointVOR with assigned upperLimit value shall have assigned upperLimitReference value | For each feature that has a vertical limit attribute, the vertical reference of that limit shall be also specified. |  | CheckpointVOR | upperLimit |  | N/A | Minimal data rule | Vertical limits must have vertical reference (EAD profile) | aixm:CheckpointVOR | if(./aixm:timeSlice) then ( every $timeslice in ./aixm:timeSlice satisfies ( (($timeslice))/aixm:CheckpointVORTimeSlice/( not(./aixm:interpretation=('BASELINE', 'SNAPSHOT')) or ( not(./aixm:upperLimit) or (./aixm:upperLimit[@xsi:nil='true']) or (./aixm:upperLimitReference and not(./aixm:upperLimitReference[@xsi:nil='true'])) ) )) ) else ( not(./aixm:upperLimit) or (./aixm:upperLimit[@xsi:nil='true']) or (./aixm:upperLimitReference and not(./aixm:upperLimitReference[@xsi:nil='true'])) )
AIXM-5.1_RULE-1A13F6 |  | Y |  |  | AIXM Model |  | Each CheckpointVOR with assigned lowerLimit value shall have assigned lowerLimitReference value | For each feature that has a vertical limit attribute, the vertical reference of that limit shall be also specified. |  | CheckpointVOR | lowerLimit |  | N/A | Minimal data rule | Vertical limits must have vertical reference (EAD profile) | aixm:CheckpointVOR | if(./aixm:timeSlice) then ( every $timeslice in ./aixm:timeSlice satisfies ( (($timeslice))/aixm:CheckpointVORTimeSlice/( not(./aixm:interpretation=('BASELINE', 'SNAPSHOT')) or ( not(./aixm:lowerLimit) or (./aixm:lowerLimit[@xsi:nil='true']) or (./aixm:lowerLimitReference and not(./aixm:lowerLimitReference[@xsi:nil='true'])) ) )) ) else ( not(./aixm:lowerLimit) or (./aixm:lowerLimit[@xsi:nil='true']) or (./aixm:lowerLimitReference and not(./aixm:lowerLimitReference[@xsi:nil='true'])) )
AIXM-5.1_RULE-1A42A9 |  | Y |  |  | AIXM 4.5 Business Rules |  | Each ElevatedSurface with assigned verticalAccuracy value shall have assigned elevation value | The vertical accuracy does not make sense if the elevation itself is not specified. |  | ElevatedSurface | verticalAccuracy |  | All | Data consistency rule | Vertical accuracy only with elevation | aixm:ElevatedSurface | not(./aixm:verticalAccuracy) or (./aixm:verticalAccuracy[@xsi:nil='true']) or (./aixm:elevation and not(./aixm:elevation[@xsi:nil='true']))
AIXM-5.1_RULE-1A42AA |  | Y |  |  | AIXM 4.5 Business Rules |  | Each ElevatedCurve with assigned verticalAccuracy value shall have assigned elevation value | The vertical accuracy does not make sense if the elevation itself is not specified. |  | ElevatedCurve | verticalAccuracy |  | All | Data consistency rule | Vertical accuracy only with elevation | aixm:ElevatedCurve | not(./aixm:verticalAccuracy) or (./aixm:verticalAccuracy[@xsi:nil='true']) or (./aixm:elevation and not(./aixm:elevation[@xsi:nil='true']))
AIXM-5.1_RULE-1A42AB |  | Y |  |  | AIXM 4.5 Business Rules |  | Each ElevatedPoint with assigned verticalAccuracy value shall have assigned elevation value | The vertical accuracy does not make sense if the elevation itself is not specified. |  | ElevatedPoint | verticalAccuracy |  | All | Data consistency rule | Vertical accuracy only with elevation | aixm:ElevatedPoint | not(./aixm:verticalAccuracy) or (./aixm:verticalAccuracy[@xsi:nil='true']) or (./aixm:elevation and not(./aixm:elevation[@xsi:nil='true']))
AIXM-5.1_RULE-DE699 |  | Y |  |  | ICAO Annex 14 | Volume 1 Table A5-1; Volume 2 Table A1-1 | It is prohibited that an ApronElement with assigned extent.ElevatedSurface.horizontalAccuracy has extent.ElevatedSurface.horizontalAccuracy.uom equal-to 'M' and extent.ElevatedSurface.horizontalAccuracy higher-than 1.0 | The accuracy of the ApronElement extent shall be not less than 1.0 M |  | aixm:ApronElementTimeSlice |  |  | All | Standard (ICAO, industry, etc.) | Accuracy (horizontal) - ApronElement extent (Annex 14) | //aixm:ApronElementTimeSlice | string-length(./aixm:extent/aixm:ElevatedSurface/aixm:horizontalAccuracy) = 0 or not (./aixm:extent/aixm:ElevatedSurface/aixm:horizontalAccuracy[@uom='M']) or (./aixm:extent/aixm:ElevatedSurface[aixm:horizontalAccuracy <= 1.0])
AIXM-5.1_RULE-DE69A |  | Y |  |  | ICAO Annex 14 | Volume 1 Table A5-1; Volume 2 Table A1-1 | It is prohibited that an AirportHeliport with assigned ARP.ElevatedPoint.horizontalAccuracy has ARP.ElevatedPoint.horizontalAccuracy.uom equal-to 'M' and ARP.ElevatedPoint.horizontalAccuracy higher-than 30.0 | The accuracy of the AirportHeliport ARP shall be not less than 30.0 M |  | aixm:AirportHeliportTimeSlice |  |  | All | Standard (ICAO, industry, etc.) | Accuracy (horizontal) - AirportHeliport ARP (Annex 14) | //aixm:AirportHeliportTimeSlice | string-length(./aixm:ARP/aixm:ElevatedPoint/aixm:horizontalAccuracy) = 0 or not (./aixm:ARP/aixm:ElevatedPoint/aixm:horizontalAccuracy[@uom='M']) or (./aixm:ARP/aixm:ElevatedPoint[aixm:horizontalAccuracy <= 30.0])
AIXM-5.1_RULE-DE69B |  | Y |  |  | ICAO Annex 14 | Volume 1 Table A5-1; Volume 2 Table A1-1 | It is prohibited that an TaxiHoldingPosition with assigned location.ElevatedPoint.horizontalAccuracy has location.ElevatedPoint.horizontalAccuracy.uom equal-to 'M' and location.ElevatedPoint.horizontalAccuracy higher-than 0.5 | The accuracy of the TaxiHoldingPosition location shall be not less than 0.5 M |  | aixm:TaxiHoldingPositionTimeSlice |  |  | All | Standard (ICAO, industry, etc.) | Accuracy (horizontal) - TaxiHoldingPosition location (Annex 14) | //aixm:TaxiHoldingPositionTimeSlice | string-length(./aixm:location/aixm:ElevatedPoint/aixm:horizontalAccuracy) = 0 or not (./aixm:location/aixm:ElevatedPoint/aixm:horizontalAccuracy[@uom='M']) or (./aixm:location/aixm:ElevatedPoint[aixm:horizontalAccuracy <= 0.5])
AIXM-5.1_RULE-DE69C |  | Y |  |  | ICAO Annex 14 | Volume 1 Table A5-1; Volume 2 Table A1-1 | It is prohibited that an RunwayCentrelinePosition with assigned location.ElevatedPoint.horizontalAccuracy has location.ElevatedPoint.horizontalAccuracy.uom equal-to 'M' and location.ElevatedPoint.horizontalAccuracy higher-than 1.0 | The accuracy of the RunwayCentrelinePosition location shall be not less than 1.0 M |  | aixm:RunwayCentrelinePositionTimeSlice |  |  | All | Standard (ICAO, industry, etc.) | Accuracy (horizontal) - RunwayCentrelinePosition location (Annex 14) | //aixm:RunwayCentrelinePositionTimeSlice | string-length(./aixm:location/aixm:ElevatedPoint/aixm:horizontalAccuracy) = 0 or not (./aixm:location/aixm:ElevatedPoint/aixm:horizontalAccuracy[@uom='M']) or (./aixm:location/aixm:ElevatedPoint[aixm:horizontalAccuracy <= 1.0])
AIXM-5.1_RULE-DE69D |  | Y |  |  | ICAO Annex 14 | Volume 1 Table A5-1; Volume 2 Table A1-1 | It is prohibited that an DeicingArea with assigned extent.ElevatedSurface.horizontalAccuracy has extent.ElevatedSurface.horizontalAccuracy.uom equal-to 'M' and extent.ElevatedSurface.horizontalAccuracy higher-than 1.0 | The accuracy of the DeicingArea extent shall be not less than 1.0 M |  | aixm:DeicingAreaTimeSlice |  |  | All | Standard (ICAO, industry, etc.) | Accuracy (horizontal) - DeicingArea extent (Annex 14) | //aixm:DeicingAreaTimeSlice | string-length(./aixm:extent/aixm:ElevatedSurface/aixm:horizontalAccuracy) = 0 or not (./aixm:extent/aixm:ElevatedSurface/aixm:horizontalAccuracy[@uom='M']) or (./aixm:extent/aixm:ElevatedSurface[aixm:horizontalAccuracy <= 1.0])
AIXM-5.1_RULE-DE69E |  | Y |  |  | ICAO Annex 14 | Volume 1 Table A5-1; Volume 2 Table A1-1 | It is prohibited that an CheckpointINS with assigned position.ElevatedPoint.horizontalAccuracy has position.ElevatedPoint.horizontalAccuracy.uom equal-to 'M' and position.ElevatedPoint.horizontalAccuracy higher-than 0.5 | The accuracy of the CheckpointINS position shall be not less than 0.5 M |  | aixm:CheckpointINSTimeSlice |  |  | All | Standard (ICAO, industry, etc.) | Accuracy (horizontal) - CheckpointINS position (Annex 14) | //aixm:CheckpointINSTimeSlice | string-length(./aixm:position/aixm:ElevatedPoint/aixm:horizontalAccuracy) = 0 or not (./aixm:position/aixm:ElevatedPoint/aixm:horizontalAccuracy[@uom='M']) or (./aixm:position/aixm:ElevatedPoint[aixm:horizontalAccuracy <= 0.5])
AIXM-5.1_RULE-D2730 |  | Y |  |  | AIXM PropertyWithSchedule concept |  | Each Timesheet shall not have startDate higher-than endDate | In a Timesheet, startDate must be before endDate |  | Timesheet | startDate, endDate |  | N/A | Data consistency rule | Timesheet - startDate before endDate | //aixm:Timesheet | compare( concat(substring-after(./aixm:startDate,'-'),substring-before(./aixm:startDate,'-')), concat(substring-after(./aixm:endDate,'-'),substring-before(./aixm:endDate,'-'))) = -1
AIXM-5.1_RULE-1AB009 |  |  |  |  | AIXM Model |  | It is obligatory that each AerialRufuelling with assigned managingOrganisation value has managingOrganisation value resolved-into exactly one isManagedBy OrganisationAuthority | The feature instances actually targeted by an association (through its role name value) shall exist and correspond to the feature type defined by the model |  | AerialRufuelling | managingOrganisation |  | set of snapshots | Minimal data rule | Referential integrity | //aixm:AerialRufuelling/aixm:managingOrganisation ¦ //aixm:AerialRufuellingTimeSlice/aixm:managingOrganisation | (: for each matching element found in the input file :) for $matchingElement in . return ( if ( (: bypasses the association if it is null :) (@xsi:nil='true') or ( (: checks this association has one and only one xlink:href inside its descendance :) count(descendant-or-self::*[string-length(@xlink:href)!=0])=1 and ( (: extracts the UUID from it and checks there is one and only one target class with a matching gml-identifier :) count ( //aixm:OrganisationAuthority [ upper-case(gml:identifier)=upper-case ( replace ( $matchingElement/descendant-or-self::*[@xlink:href]/@xlink:href, '.*?([A-Za-z0-9]{8}-[A-Za-z0-9]{4}-[A-Za-z0-9]{4}-[A-Za-z0-9]{4}-[A-Za-z0-9]{12}).*', '$1' ) ) ] )=1 or (: extracts the UUID from it and checks there is one and only one target class with a matching gml-id :) count ( //aixm:OrganisationAuthority [ upper-case(@gml:id)=upper-case ( replace ( $matchingElement/descendant-or-self::*[@xlink:href]/@xlink:href, '.*?([A-Za-z0-9]{8}-[A-Za-z0-9]{4}-[A-Za-z0-9]{4}-[A-Za-z0-9]{4}-[A-Za-z0-9]{12}).*', '$1' ) ) ] )=1 ) ) ) then (: else the validation succeeds for this element :) true() else (: then the validation fails for this element :) false() )
AIXM-5.1_RULE-1AB00A |  |  |  |  | AIXM Model |  | It is obligatory that each AerialRufuelling with assigned protectingArea value has protectingArea value resolved-into exactly one isProtectedBy Airspace | The feature instances actually targeted by an association (through its role name value) shall exist and correspond to the feature type defined by the model |  | AerialRufuelling | protectingArea |  | set of snapshots | Minimal data rule | Referential integrity | //aixm:AerialRufuelling/aixm:protectingArea ¦ //aixm:AerialRufuellingTimeSlice/aixm:protectingArea | (: for each matching element found in the input file :) for $matchingElement in . return ( if ( (: bypasses the association if it is null :) (@xsi:nil='true') or ( (: checks this association has one and only one xlink:href inside its descendance :) count(descendant-or-self::*[string-length(@xlink:href)!=0])=1 and ( (: extracts the UUID from it and checks there is one and only one target class with a matching gml-identifier :) count ( //aixm:Airspace [ upper-case(gml:identifier)=upper-case ( replace ( $matchingElement/descendant-or-self::*[@xlink:href]/@xlink:href, '.*?([A-Za-z0-9]{8}-[A-Za-z0-9]{4}-[A-Za-z0-9]{4}-[A-Za-z0-9]{4}-[A-Za-z0-9]{12}).*', '$1' ) ) ] )=1 or (: extracts the UUID from it and checks there is one and only one target class with a matching gml-id :) count ( //aixm:Airspace [ upper-case(@gml:id)=upper-case ( replace ( $matchingElement/descendant-or-self::*[@xlink:href]/@xlink:href, '.*?([A-Za-z0-9]{8}-[A-Za-z0-9]{4}-[A-Za-z0-9]{4}-[A-Za-z0-9]{4}-[A-Za-z0-9]{12}).*', '$1' ) ) ] )=1 ) ) ) then (: else the validation succeeds for this element :) true() else (: then the validation fails for this element :) false() )
AIXM-5.1_RULE-1AB00B |  |  |  |  | AIXM Model |  | It is obligatory that each AerialRufuelling with assigned oppositeTrack value has oppositeTrack value resolved-into exactly one definesOppositeTrackDirection AerialRufuelling | The feature instances actually targeted by an association (through its role name value) shall exist and correspond to the feature type defined by the model |  | AerialRufuelling | oppositeTrack |  | set of snapshots | Minimal data rule | Referential integrity | //aixm:AerialRufuelling/aixm:oppositeTrack ¦ //aixm:AerialRufuellingTimeSlice/aixm:oppositeTrack | (: for each matching element found in the input file :) for $matchingElement in . return ( if ( (: bypasses the association if it is null :) (@xsi:nil='true') or ( (: checks this association has one and only one xlink:href inside its descendance :) count(descendant-or-self::*[string-length(@xlink:href)!=0])=1 and ( (: extracts the UUID from it and checks there is one and only one target class with a matching gml-identifier :) count ( //aixm:AerialRufuelling [ upper-case(gml:identifier)=upper-case ( replace ( $matchingElement/descendant-or-self::*[@xlink:href]/@xlink:href, '.*?([A-Za-z0-9]{8}-[A-Za-z0-9]{4}-[A-Za-z0-9]{4}-[A-Za-z0-9]{4}-[A-Za-z0-9]{12}).*', '$1' ) ) ] )=1 or (: extracts the UUID from it and checks there is one and only one target class with a matching gml-id :) count ( //aixm:AerialRufuelling [ upper-case(@gml:id)=upper-case ( replace ( $matchingElement/descendant-or-self::*[@xlink:href]/@xlink:href, '.*?([A-Za-z0-9]{8}-[A-Za-z0-9]{4}-[A-Za-z0-9]{4}-[A-Za-z0-9]{4}-[A-Za-z0-9]{12}).*', '$1' ) ) ] )=1 ) ) ) then (: else the validation succeeds for this element :) true() else (: then the validation fails for this element :) false() )
AIXM-5.1_RULE-1AB00C |  |  |  |  | AIXM Model |  | It is obligatory that each AirportHeliport with assigned altimeterSource value has altimeterSource value resolved-into exactly one utilizes AltimeterSource | The feature instances actually targeted by an association (through its role name value) shall exist and correspond to the feature type defined by the model |  | AirportHeliport | altimeterSource |  | set of snapshots | Minimal data rule | Referential integrity | //aixm:AirportHeliport/aixm:altimeterSource ¦ //aixm:AirportHeliportTimeSlice/aixm:altimeterSource | (: for each matching element found in the input file :) for $matchingElement in . return ( if ( (: bypasses the association if it is null :) (@xsi:nil='true') or ( (: checks this association has one and only one xlink:href inside its descendance :) count(descendant-or-self::*[string-length(@xlink:href)!=0])=1 and ( (: extracts the UUID from it and checks there is one and only one target class with a matching gml-identifier :) count ( //aixm:AltimeterSource [ upper-case(gml:identifier)=upper-case ( replace ( $matchingElement/descendant-or-self::*[@xlink:href]/@xlink:href, '.*?([A-Za-z0-9]{8}-[A-Za-z0-9]{4}-[A-Za-z0-9]{4}-[A-Za-z0-9]{4}-[A-Za-z0-9]{12}).*', '$1' ) ) ] )=1 or (: extracts the UUID from it and checks there is one and only one target class with a matching gml-id :) count ( //aixm:AltimeterSource [ upper-case(@gml:id)=upper-case ( replace ( $matchingElement/descendant-or-self::*[@xlink:href]/@xlink:href, '.*?([A-Za-z0-9]{8}-[A-Za-z0-9]{4}-[A-Za-z0-9]{4}-[A-Za-z0-9]{4}-[A-Za-z0-9]{12}).*', '$1' ) ) ] )=1 ) ) ) then (: else the validation succeeds for this element :) true() else (: then the validation fails for this element :) false() )
AIXM-5.1_RULE-1AB00D |  |  |  |  | AIXM Model |  | It is obligatory that each DeicingAreaMarking with assigned markedDeicingArea value has markedDeicingArea value resolved-into exactly one isMarkedOn DeicingArea | The feature instances actually targeted by an association (through its role name value) shall exist and correspond to the feature type defined by the model |  | DeicingAreaMarking | markedDeicingArea |  | set of snapshots | Minimal data rule | Referential integrity | //aixm:DeicingAreaMarking/aixm:markedDeicingArea ¦ //aixm:DeicingAreaMarkingTimeSlice/aixm:markedDeicingArea | (: for each matching element found in the input file :) for $matchingElement in . return ( if ( (: bypasses the association if it is null :) (@xsi:nil='true') or ( (: checks this association has one and only one xlink:href inside its descendance :) count(descendant-or-self::*[string-length(@xlink:href)!=0])=1 and ( (: extracts the UUID from it and checks there is one and only one target class with a matching gml-identifier :) count ( //aixm:DeicingArea [ upper-case(gml:identifier)=upper-case ( replace ( $matchingElement/descendant-or-self::*[@xlink:href]/@xlink:href, '.*?([A-Za-z0-9]{8}-[A-Za-z0-9]{4}-[A-Za-z0-9]{4}-[A-Za-z0-9]{4}-[A-Za-z0-9]{12}).*', '$1' ) ) ] )=1 or (: extracts the UUID from it and checks there is one and only one target class with a matching gml-id :) count ( //aixm:DeicingArea [ upper-case(@gml:id)=upper-case ( replace ( $matchingElement/descendant-or-self::*[@xlink:href]/@xlink:href, '.*?([A-Za-z0-9]{8}-[A-Za-z0-9]{4}-[A-Za-z0-9]{4}-[A-Za-z0-9]{4}-[A-Za-z0-9]{12}).*', '$1' ) ) ] )=1 ) ) ) then (: else the validation succeeds for this element :) true() else (: then the validation fails for this element :) false() )
AIXM-5.1_RULE-1AB00E |  |  |  |  | AIXM Model |  | It is obligatory that each AirspaceBorderCrossing with assigned enteredAirspace value has enteredAirspace value resolved-into exactly one goesInto Airspace | The feature instances actually targeted by an association (through its role name value) shall exist and correspond to the feature type defined by the model |  | AirspaceBorderCrossing | enteredAirspace |  | set of snapshots | Minimal data rule | Referential integrity | //aixm:AirspaceBorderCrossing/aixm:enteredAirspace ¦ //aixm:AirspaceBorderCrossingTimeSlice/aixm:enteredAirspace | (: for each matching element found in the input file :) for $matchingElement in . return ( if ( (: bypasses the association if it is null :) (@xsi:nil='true') or ( (: checks this association has one and only one xlink:href inside its descendance :) count(descendant-or-self::*[string-length(@xlink:href)!=0])=1 and ( (: extracts the UUID from it and checks there is one and only one target class with a matching gml-identifier :) count ( //aixm:Airspace [ upper-case(gml:identifier)=upper-case ( replace ( $matchingElement/descendant-or-self::*[@xlink:href]/@xlink:href, '.*?([A-Za-z0-9]{8}-[A-Za-z0-9]{4}-[A-Za-z0-9]{4}-[A-Za-z0-9]{4}-[A-Za-z0-9]{12}).*', '$1' ) ) ] )=1 or (: extracts the UUID from it and checks there is one and only one target class with a matching gml-id :) count ( //aixm:Airspace [ upper-case(@gml:id)=upper-case ( replace ( $matchingElement/descendant-or-self::*[@xlink:href]/@xlink:href, '.*?([A-Za-z0-9]{8}-[A-Za-z0-9]{4}-[A-Za-z0-9]{4}-[A-Za-z0-9]{4}-[A-Za-z0-9]{12}).*', '$1' ) ) ] )=1 ) ) ) then (: else the validation succeeds for this element :) true() else (: then the validation fails for this element :) false() )
AIXM-5.1_RULE-1AB00F |  |  |  |  | AIXM Model |  | It is obligatory that each AirspaceBorderCrossing with assigned exitedAirspace value has exitedAirspace value resolved-into exactly one comesFrom Airspace | The feature instances actually targeted by an association (through its role name value) shall exist and correspond to the feature type defined by the model |  | AirspaceBorderCrossing | exitedAirspace |  | set of snapshots | Minimal data rule | Referential integrity | //aixm:AirspaceBorderCrossing/aixm:exitedAirspace ¦ //aixm:AirspaceBorderCrossingTimeSlice/aixm:exitedAirspace | (: for each matching element found in the input file :) for $matchingElement in . return ( if ( (: bypasses the association if it is null :) (@xsi:nil='true') or ( (: checks this association has one and only one xlink:href inside its descendance :) count(descendant-or-self::*[string-length(@xlink:href)!=0])=1 and ( (: extracts the UUID from it and checks there is one and only one target class with a matching gml-identifier :) count ( //aixm:Airspace [ upper-case(gml:identifier)=upper-case ( replace ( $matchingElement/descendant-or-self::*[@xlink:href]/@xlink:href, '.*?([A-Za-z0-9]{8}-[A-Za-z0-9]{4}-[A-Za-z0-9]{4}-[A-Za-z0-9]{4}-[A-Za-z0-9]{12}).*', '$1' ) ) ] )=1 or (: extracts the UUID from it and checks there is one and only one target class with a matching gml-id :) count ( //aixm:Airspace [ upper-case(@gml:id)=upper-case ( replace ( $matchingElement/descendant-or-self::*[@xlink:href]/@xlink:href, '.*?([A-Za-z0-9]{8}-[A-Za-z0-9]{4}-[A-Za-z0-9]{4}-[A-Za-z0-9]{4}-[A-Za-z0-9]{12}).*', '$1' ) ) ] )=1 ) ) ) then (: else the validation succeeds for this element :) true() else (: then the validation fails for this element :) false() )
AIXM-5.1_RULE-1AB010 |  |  |  |  | AIXM Model |  | It is obligatory that each AirTrafficManagementServices with assigned clientAerialRefuelling value has clientAerialRefuelling value resolved-into exactly one schedules AerialRufuelling | The feature instances actually targeted by an association (through its role name value) shall exist and correspond to the feature type defined by the model |  | AirTrafficManagementServices | clientAerialRefuelling |  | set of snapshots | Minimal data rule | Referential integrity | //aixm:AirTrafficManagementServices/aixm:clientAerialRefuelling ¦ //aixm:AirTrafficManagementServicesTimeSlice/aixm:clientAerialRefuelling | (: for each matching element found in the input file :) for $matchingElement in . return ( if ( (: bypasses the association if it is null :) (@xsi:nil='true') or ( (: checks this association has one and only one xlink:href inside its descendance :) count(descendant-or-self::*[string-length(@xlink:href)!=0])=1 and ( (: extracts the UUID from it and checks there is one and only one target class with a matching gml-identifier :) count ( //aixm:AerialRufuelling [ upper-case(gml:identifier)=upper-case ( replace ( $matchingElement/descendant-or-self::*[@xlink:href]/@xlink:href, '.*?([A-Za-z0-9]{8}-[A-Za-z0-9]{4}-[A-Za-z0-9]{4}-[A-Za-z0-9]{4}-[A-Za-z0-9]{12}).*', '$1' ) ) ] )=1 or (: extracts the UUID from it and checks there is one and only one target class with a matching gml-id :) count ( //aixm:AerialRufuelling [ upper-case(@gml:id)=upper-case ( replace ( $matchingElement/descendant-or-self::*[@xlink:href]/@xlink:href, '.*?([A-Za-z0-9]{8}-[A-Za-z0-9]{4}-[A-Za-z0-9]{4}-[A-Za-z0-9]{4}-[A-Za-z0-9]{12}).*', '$1' ) ) ] )=1 ) ) ) then (: else the validation succeeds for this element :) true() else (: then the validation fails for this element :) false() )
AIXM-5.1_RULE-1AB011 |  |  |  |  | AIXM Model |  | It is obligatory that each ApproachCondition with assigned altimeter value has altimeter value resolved-into exactly one identifies AltimeterSource | The feature instances actually targeted by an association (through its role name value) shall exist and correspond to the feature type defined by the model |  | ApproachCondition | altimeter |  | set of snapshots | Minimal data rule | Referential integrity | //aixm:ApproachCondition/aixm:altimeter ¦ //aixm:ApproachConditionTimeSlice/aixm:altimeter | (: for each matching element found in the input file :) for $matchingElement in . return ( if ( (: bypasses the association if it is null :) (@xsi:nil='true') or ( (: checks this association has one and only one xlink:href inside its descendance :) count(descendant-or-self::*[string-length(@xlink:href)!=0])=1 and ( (: extracts the UUID from it and checks there is one and only one target class with a matching gml-identifier :) count ( //aixm:AltimeterSource [ upper-case(gml:identifier)=upper-case ( replace ( $matchingElement/descendant-or-self::*[@xlink:href]/@xlink:href, '.*?([A-Za-z0-9]{8}-[A-Za-z0-9]{4}-[A-Za-z0-9]{4}-[A-Za-z0-9]{4}-[A-Za-z0-9]{12}).*', '$1' ) ) ] )=1 or (: extracts the UUID from it and checks there is one and only one target class with a matching gml-id :) count ( //aixm:AltimeterSource [ upper-case(@gml:id)=upper-case ( replace ( $matchingElement/descendant-or-self::*[@xlink:href]/@xlink:href, '.*?([A-Za-z0-9]{8}-[A-Za-z0-9]{4}-[A-Za-z0-9]{4}-[A-Za-z0-9]{4}-[A-Za-z0-9]{12}).*', '$1' ) ) ] )=1 ) ) ) then (: else the validation succeeds for this element :) true() else (: then the validation fails for this element :) false() )
AIXM-5.1_RULE-1AB012 |  |  |  |  | AIXM Model |  | It is obligatory that each ApronMarking with assigned markedApron value has markedApron value resolved-into exactly one isMarkedOn Apron | The feature instances actually targeted by an association (through its role name value) shall exist and correspond to the feature type defined by the model |  | ApronMarking | markedApron |  | set of snapshots | Minimal data rule | Referential integrity | //aixm:ApronMarking/aixm:markedApron ¦ //aixm:ApronMarkingTimeSlice/aixm:markedApron | (: for each matching element found in the input file :) for $matchingElement in . return ( if ( (: bypasses the association if it is null :) (@xsi:nil='true') or ( (: checks this association has one and only one xlink:href inside its descendance :) count(descendant-or-self::*[string-length(@xlink:href)!=0])=1 and ( (: extracts the UUID from it and checks there is one and only one target class with a matching gml-identifier :) count ( //aixm:Apron [ upper-case(gml:identifier)=upper-case ( replace ( $matchingElement/descendant-or-self::*[@xlink:href]/@xlink:href, '.*?([A-Za-z0-9]{8}-[A-Za-z0-9]{4}-[A-Za-z0-9]{4}-[A-Za-z0-9]{4}-[A-Za-z0-9]{12}).*', '$1' ) ) ] )=1 or (: extracts the UUID from it and checks there is one and only one target class with a matching gml-id :) count ( //aixm:Apron [ upper-case(@gml:id)=upper-case ( replace ( $matchingElement/descendant-or-self::*[@xlink:href]/@xlink:href, '.*?([A-Za-z0-9]{8}-[A-Za-z0-9]{4}-[A-Za-z0-9]{4}-[A-Za-z0-9]{4}-[A-Za-z0-9]{12}).*', '$1' ) ) ] )=1 ) ) ) then (: else the validation succeeds for this element :) true() else (: then the validation fails for this element :) false() )
AIXM-5.1_RULE-1AB013 |  |  |  |  | AIXM Model |  | It is obligatory that each DeicingArea with assigned standLocation value has standLocation value resolved-into exactly one isLocatedAt AircraftStand | The feature instances actually targeted by an association (through its role name value) shall exist and correspond to the feature type defined by the model |  | DeicingArea | standLocation |  | set of snapshots | Minimal data rule | Referential integrity | //aixm:DeicingArea/aixm:standLocation ¦ //aixm:DeicingAreaTimeSlice/aixm:standLocation | (: for each matching element found in the input file :) for $matchingElement in . return ( if ( (: bypasses the association if it is null :) (@xsi:nil='true') or ( (: checks this association has one and only one xlink:href inside its descendance :) count(descendant-or-self::*[string-length(@xlink:href)!=0])=1 and ( (: extracts the UUID from it and checks there is one and only one target class with a matching gml-identifier :) count ( //aixm:AircraftStand [ upper-case(gml:identifier)=upper-case ( replace ( $matchingElement/descendant-or-self::*[@xlink:href]/@xlink:href, '.*?([A-Za-z0-9]{8}-[A-Za-z0-9]{4}-[A-Za-z0-9]{4}-[A-Za-z0-9]{4}-[A-Za-z0-9]{12}).*', '$1' ) ) ] )=1 or (: extracts the UUID from it and checks there is one and only one target class with a matching gml-id :) count ( //aixm:AircraftStand [ upper-case(@gml:id)=upper-case ( replace ( $matchingElement/descendant-or-self::*[@xlink:href]/@xlink:href, '.*?([A-Za-z0-9]{8}-[A-Za-z0-9]{4}-[A-Za-z0-9]{4}-[A-Za-z0-9]{4}-[A-Za-z0-9]{12}).*', '$1' ) ) ] )=1 ) ) ) then (: else the validation succeeds for this element :) true() else (: then the validation fails for this element :) false() )
AIXM-5.1_RULE-1AB014 |  |  |  |  | AIXM Model |  | It is obligatory that each DeicingArea with assigned associatedApron value has associatedApron value resolved-into exactly one isProvidedFor Apron | The feature instances actually targeted by an association (through its role name value) shall exist and correspond to the feature type defined by the model |  | DeicingArea | associatedApron |  | set of snapshots | Minimal data rule | Referential integrity | //aixm:DeicingArea/aixm:associatedApron ¦ //aixm:DeicingAreaTimeSlice/aixm:associatedApron | (: for each matching element found in the input file :) for $matchingElement in . return ( if ( (: bypasses the association if it is null :) (@xsi:nil='true') or ( (: checks this association has one and only one xlink:href inside its descendance :) count(descendant-or-self::*[string-length(@xlink:href)!=0])=1 and ( (: extracts the UUID from it and checks there is one and only one target class with a matching gml-identifier :) count ( //aixm:Apron [ upper-case(gml:identifier)=upper-case ( replace ( $matchingElement/descendant-or-self::*[@xlink:href]/@xlink:href, '.*?([A-Za-z0-9]{8}-[A-Za-z0-9]{4}-[A-Za-z0-9]{4}-[A-Za-z0-9]{4}-[A-Za-z0-9]{12}).*', '$1' ) ) ] )=1 or (: extracts the UUID from it and checks there is one and only one target class with a matching gml-id :) count ( //aixm:Apron [ upper-case(@gml:id)=upper-case ( replace ( $matchingElement/descendant-or-self::*[@xlink:href]/@xlink:href, '.*?([A-Za-z0-9]{8}-[A-Za-z0-9]{4}-[A-Za-z0-9]{4}-[A-Za-z0-9]{4}-[A-Za-z0-9]{12}).*', '$1' ) ) ] )=1 ) ) ) then (: else the validation succeeds for this element :) true() else (: then the validation fails for this element :) false() )
AIXM-5.1_RULE-1AB015 |  |  |  |  | AIXM Model |  | It is obligatory that each DeicingArea with assigned taxiwayLocation value has taxiwayLocation value resolved-into exactly one isLocatedOn Taxiway | The feature instances actually targeted by an association (through its role name value) shall exist and correspond to the feature type defined by the model |  | DeicingArea | taxiwayLocation |  | set of snapshots | Minimal data rule | Referential integrity | //aixm:DeicingArea/aixm:taxiwayLocation ¦ //aixm:DeicingAreaTimeSlice/aixm:taxiwayLocation | (: for each matching element found in the input file :) for $matchingElement in . return ( if ( (: bypasses the association if it is null :) (@xsi:nil='true') or ( (: checks this association has one and only one xlink:href inside its descendance :) count(descendant-or-self::*[string-length(@xlink:href)!=0])=1 and ( (: extracts the UUID from it and checks there is one and only one target class with a matching gml-identifier :) count ( //aixm:Taxiway [ upper-case(gml:identifier)=upper-case ( replace ( $matchingElement/descendant-or-self::*[@xlink:href]/@xlink:href, '.*?([A-Za-z0-9]{8}-[A-Za-z0-9]{4}-[A-Za-z0-9]{4}-[A-Za-z0-9]{4}-[A-Za-z0-9]{12}).*', '$1' ) ) ] )=1 or (: extracts the UUID from it and checks there is one and only one target class with a matching gml-id :) count ( //aixm:Taxiway [ upper-case(@gml:id)=upper-case ( replace ( $matchingElement/descendant-or-self::*[@xlink:href]/@xlink:href, '.*?([A-Za-z0-9]{8}-[A-Za-z0-9]{4}-[A-Za-z0-9]{4}-[A-Za-z0-9]{4}-[A-Za-z0-9]{12}).*', '$1' ) ) ] )=1 ) ) ) then (: else the validation succeeds for this element :) true() else (: then the validation fails for this element :) false() )
AIXM-5.1_RULE-1AB016 |  |  |  |  | AIXM Model |  | It is obligatory that each FlightConditionElement with assigned flightCondition.FlightConditionElementChoice.borderCrossingCodition value has flightCondition.FlightConditionElementChoice.borderCrossingCodition value resolved-into exactly one is AirspaceBorderCrossing | The feature instances actually targeted by an association (through its role name value) shall exist and correspond to the feature type defined by the model |  | FlightConditionElement | flightCondition.FlightConditionElementChoice.borderCrossingCodition |  | set of snapshots | Minimal data rule | Referential integrity | //aixm:FlightConditionElement/aixm:flightCondition_borderCrossingCodition ¦ //aixm:FlightConditionElementTimeSlice/aixm:flightCondition_borderCrossingCodition | (: for each matching element found in the input file :) for $matchingElement in . return ( if ( (: bypasses the association if it is null :) (@xsi:nil='true') or ( (: checks this association has one and only one xlink:href inside its descendance :) count(descendant-or-self::*[string-length(@xlink:href)!=0])=1 and ( (: extracts the UUID from it and checks there is one and only one target class with a matching gml-identifier :) count ( //aixm:AirspaceBorderCrossing [ upper-case(gml:identifier)=upper-case ( replace ( $matchingElement/descendant-or-self::*[@xlink:href]/@xlink:href, '.*?([A-Za-z0-9]{8}-[A-Za-z0-9]{4}-[A-Za-z0-9]{4}-[A-Za-z0-9]{4}-[A-Za-z0-9]{12}).*', '$1' ) ) ] )=1 or (: extracts the UUID from it and checks there is one and only one target class with a matching gml-id :) count ( //aixm:AirspaceBorderCrossing [ upper-case(@gml:id)=upper-case ( replace ( $matchingElement/descendant-or-self::*[@xlink:href]/@xlink:href, '.*?([A-Za-z0-9]{8}-[A-Za-z0-9]{4}-[A-Za-z0-9]{4}-[A-Za-z0-9]{4}-[A-Za-z0-9]{12}).*', '$1' ) ) ] )=1 ) ) ) then (: else the validation succeeds for this element :) true() else (: then the validation fails for this element :) false() )
AIXM-5.1_RULE-1AB017 |  |  |  |  | AIXM Model |  | It is obligatory that each GuidanceLineMarking with assigned markedGuidanceLine value has markedGuidanceLine value resolved-into exactly one isMarkedOn GuidanceLine | The feature instances actually targeted by an association (through its role name value) shall exist and correspond to the feature type defined by the model |  | GuidanceLineMarking | markedGuidanceLine |  | set of snapshots | Minimal data rule | Referential integrity | //aixm:GuidanceLineMarking/aixm:markedGuidanceLine ¦ //aixm:GuidanceLineMarkingTimeSlice/aixm:markedGuidanceLine | (: for each matching element found in the input file :) for $matchingElement in . return ( if ( (: bypasses the association if it is null :) (@xsi:nil='true') or ( (: checks this association has one and only one xlink:href inside its descendance :) count(descendant-or-self::*[string-length(@xlink:href)!=0])=1 and ( (: extracts the UUID from it and checks there is one and only one target class with a matching gml-identifier :) count ( //aixm:GuidanceLine [ upper-case(gml:identifier)=upper-case ( replace ( $matchingElement/descendant-or-self::*[@xlink:href]/@xlink:href, '.*?([A-Za-z0-9]{8}-[A-Za-z0-9]{4}-[A-Za-z0-9]{4}-[A-Za-z0-9]{4}-[A-Za-z0-9]{12}).*', '$1' ) ) ] )=1 or (: extracts the UUID from it and checks there is one and only one target class with a matching gml-id :) count ( //aixm:GuidanceLine [ upper-case(@gml:id)=upper-case ( replace ( $matchingElement/descendant-or-self::*[@xlink:href]/@xlink:href, '.*?([A-Za-z0-9]{8}-[A-Za-z0-9]{4}-[A-Za-z0-9]{4}-[A-Za-z0-9]{4}-[A-Za-z0-9]{12}).*', '$1' ) ) ] )=1 ) ) ) then (: else the validation succeeds for this element :) true() else (: then the validation fails for this element :) false() )
AIXM-5.1_RULE-1AB018 |  |  |  |  | AIXM Model |  | It is obligatory that each HoldingAssessment with assigned unplannedHolding value has unplannedHolding value resolved-into exactly one determines UnplannedHolding | The feature instances actually targeted by an association (through its role name value) shall exist and correspond to the feature type defined by the model |  | HoldingAssessment | unplannedHolding |  | set of snapshots | Minimal data rule | Referential integrity | //aixm:HoldingAssessment/aixm:unplannedHolding ¦ //aixm:HoldingAssessmentTimeSlice/aixm:unplannedHolding | (: for each matching element found in the input file :) for $matchingElement in . return ( if ( (: bypasses the association if it is null :) (@xsi:nil='true') or ( (: checks this association has one and only one xlink:href inside its descendance :) count(descendant-or-self::*[string-length(@xlink:href)!=0])=1 and ( (: extracts the UUID from it and checks there is one and only one target class with a matching gml-identifier :) count ( //aixm:UnplannedHolding [ upper-case(gml:identifier)=upper-case ( replace ( $matchingElement/descendant-or-self::*[@xlink:href]/@xlink:href, '.*?([A-Za-z0-9]{8}-[A-Za-z0-9]{4}-[A-Za-z0-9]{4}-[A-Za-z0-9]{4}-[A-Za-z0-9]{12}).*', '$1' ) ) ] )=1 or (: extracts the UUID from it and checks there is one and only one target class with a matching gml-id :) count ( //aixm:UnplannedHolding [ upper-case(@gml:id)=upper-case ( replace ( $matchingElement/descendant-or-self::*[@xlink:href]/@xlink:href, '.*?([A-Za-z0-9]{8}-[A-Za-z0-9]{4}-[A-Za-z0-9]{4}-[A-Za-z0-9]{4}-[A-Za-z0-9]{12}).*', '$1' ) ) ] )=1 ) ) ) then (: else the validation succeeds for this element :) true() else (: then the validation fails for this element :) false() )
AIXM-5.1_RULE-1AB019 |  |  |  |  | AIXM Model |  | It is obligatory that each InformationService with assigned clientAerialRefuelling value has clientAerialRefuelling value resolved-into exactly one concerns AerialRufuelling | The feature instances actually targeted by an association (through its role name value) shall exist and correspond to the feature type defined by the model |  | InformationService | clientAerialRefuelling |  | set of snapshots | Minimal data rule | Referential integrity | //aixm:InformationService/aixm:clientAerialRefuelling ¦ //aixm:InformationServiceTimeSlice/aixm:clientAerialRefuelling | (: for each matching element found in the input file :) for $matchingElement in . return ( if ( (: bypasses the association if it is null :) (@xsi:nil='true') or ( (: checks this association has one and only one xlink:href inside its descendance :) count(descendant-or-self::*[string-length(@xlink:href)!=0])=1 and ( (: extracts the UUID from it and checks there is one and only one target class with a matching gml-identifier :) count ( //aixm:AerialRufuelling [ upper-case(gml:identifier)=upper-case ( replace ( $matchingElement/descendant-or-self::*[@xlink:href]/@xlink:href, '.*?([A-Za-z0-9]{8}-[A-Za-z0-9]{4}-[A-Za-z0-9]{4}-[A-Za-z0-9]{4}-[A-Za-z0-9]{12}).*', '$1' ) ) ] )=1 or (: extracts the UUID from it and checks there is one and only one target class with a matching gml-id :) count ( //aixm:AerialRufuelling [ upper-case(@gml:id)=upper-case ( replace ( $matchingElement/descendant-or-self::*[@xlink:href]/@xlink:href, '.*?([A-Za-z0-9]{8}-[A-Za-z0-9]{4}-[A-Za-z0-9]{4}-[A-Za-z0-9]{4}-[A-Za-z0-9]{12}).*', '$1' ) ) ] )=1 ) ) ) then (: else the validation succeeds for this element :) true() else (: then the validation fails for this element :) false() )
AIXM-5.1_RULE-1AB01A |  |  |  |  | AIXM Model |  | It is obligatory that each MarkingBuoy with assigned markedSeaplaneLandingArea value has markedSeaplaneLandingArea value resolved-into exactly one isMarkedOn** SeaplaneLandingArea | The feature instances actually targeted by an association (through its role name value) shall exist and correspond to the feature type defined by the model |  | MarkingBuoy | markedSeaplaneLandingArea |  | set of snapshots | Minimal data rule | Referential integrity | //aixm:MarkingBuoy/aixm:markedSeaplaneLandingArea ¦ //aixm:MarkingBuoyTimeSlice/aixm:markedSeaplaneLandingArea | (: for each matching element found in the input file :) for $matchingElement in . return ( if ( (: bypasses the association if it is null :) (@xsi:nil='true') or ( (: checks this association has one and only one xlink:href inside its descendance :) count(descendant-or-self::*[string-length(@xlink:href)!=0])=1 and ( (: extracts the UUID from it and checks there is one and only one target class with a matching gml-identifier :) count ( //aixm:SeaplaneLandingArea [ upper-case(gml:identifier)=upper-case ( replace ( $matchingElement/descendant-or-self::*[@xlink:href]/@xlink:href, '.*?([A-Za-z0-9]{8}-[A-Za-z0-9]{4}-[A-Za-z0-9]{4}-[A-Za-z0-9]{4}-[A-Za-z0-9]{12}).*', '$1' ) ) ] )=1 or (: extracts the UUID from it and checks there is one and only one target class with a matching gml-id :) count ( //aixm:SeaplaneLandingArea [ upper-case(@gml:id)=upper-case ( replace ( $matchingElement/descendant-or-self::*[@xlink:href]/@xlink:href, '.*?([A-Za-z0-9]{8}-[A-Za-z0-9]{4}-[A-Za-z0-9]{4}-[A-Za-z0-9]{4}-[A-Za-z0-9]{12}).*', '$1' ) ) ] )=1 ) ) ) then (: else the validation succeeds for this element :) true() else (: then the validation fails for this element :) false() )
AIXM-5.1_RULE-1AB01B |  |  |  |  | AIXM Model |  | It is obligatory that each MissedApproachGroup with assigned altimeter value has altimeter value resolved-into exactly one identifies AltimeterSource | The feature instances actually targeted by an association (through its role name value) shall exist and correspond to the feature type defined by the model |  | MissedApproachGroup | altimeter |  | set of snapshots | Minimal data rule | Referential integrity | //aixm:MissedApproachGroup/aixm:altimeter ¦ //aixm:MissedApproachGroupTimeSlice/aixm:altimeter | (: for each matching element found in the input file :) for $matchingElement in . return ( if ( (: bypasses the association if it is null :) (@xsi:nil='true') or ( (: checks this association has one and only one xlink:href inside its descendance :) count(descendant-or-self::*[string-length(@xlink:href)!=0])=1 and ( (: extracts the UUID from it and checks there is one and only one target class with a matching gml-identifier :) count ( //aixm:AltimeterSource [ upper-case(gml:identifier)=upper-case ( replace ( $matchingElement/descendant-or-self::*[@xlink:href]/@xlink:href, '.*?([A-Za-z0-9]{8}-[A-Za-z0-9]{4}-[A-Za-z0-9]{4}-[A-Za-z0-9]{4}-[A-Za-z0-9]{12}).*', '$1' ) ) ] )=1 or (: extracts the UUID from it and checks there is one and only one target class with a matching gml-id :) count ( //aixm:AltimeterSource [ upper-case(@gml:id)=upper-case ( replace ( $matchingElement/descendant-or-self::*[@xlink:href]/@xlink:href, '.*?([A-Za-z0-9]{8}-[A-Za-z0-9]{4}-[A-Za-z0-9]{4}-[A-Za-z0-9]{4}-[A-Za-z0-9]{12}).*', '$1' ) ) ] )=1 ) ) ) then (: else the validation succeeds for this element :) true() else (: then the validation fails for this element :) false() )
AIXM-5.1_RULE-1AB01C |  |  |  |  | AIXM Model |  | It is obligatory that each NonMovementArea with assigned associatedAirportHeliport value has associatedAirportHeliport value resolved-into exactly one isSituatedAt AirportHeliport | The feature instances actually targeted by an association (through its role name value) shall exist and correspond to the feature type defined by the model |  | NonMovementArea | associatedAirportHeliport |  | set of snapshots | Minimal data rule | Referential integrity | //aixm:NonMovementArea/aixm:associatedAirportHeliport ¦ //aixm:NonMovementAreaTimeSlice/aixm:associatedAirportHeliport | (: for each matching element found in the input file :) for $matchingElement in . return ( if ( (: bypasses the association if it is null :) (@xsi:nil='true') or ( (: checks this association has one and only one xlink:href inside its descendance :) count(descendant-or-self::*[string-length(@xlink:href)!=0])=1 and ( (: extracts the UUID from it and checks there is one and only one target class with a matching gml-identifier :) count ( //aixm:AirportHeliport [ upper-case(gml:identifier)=upper-case ( replace ( $matchingElement/descendant-or-self::*[@xlink:href]/@xlink:href, '.*?([A-Za-z0-9]{8}-[A-Za-z0-9]{4}-[A-Za-z0-9]{4}-[A-Za-z0-9]{4}-[A-Za-z0-9]{12}).*', '$1' ) ) ] )=1 or (: extracts the UUID from it and checks there is one and only one target class with a matching gml-id :) count ( //aixm:AirportHeliport [ upper-case(@gml:id)=upper-case ( replace ( $matchingElement/descendant-or-self::*[@xlink:href]/@xlink:href, '.*?([A-Za-z0-9]{8}-[A-Za-z0-9]{4}-[A-Za-z0-9]{4}-[A-Za-z0-9]{4}-[A-Za-z0-9]{12}).*', '$1' ) ) ] )=1 ) ) ) then (: else the validation succeeds for this element :) true() else (: then the validation fails for this element :) false() )
AIXM-5.1_RULE-1AB01D |  |  |  |  | AIXM Model |  | It is obligatory that each PassengerLoadingBridge with assigned associatedStand value has associatedStand value resolved-into exactly one hasLoadingStand AircraftStand | The feature instances actually targeted by an association (through its role name value) shall exist and correspond to the feature type defined by the model |  | PassengerLoadingBridge | associatedStand |  | set of snapshots | Minimal data rule | Referential integrity | //aixm:PassengerLoadingBridge/aixm:associatedStand ¦ //aixm:PassengerLoadingBridgeTimeSlice/aixm:associatedStand | (: for each matching element found in the input file :) for $matchingElement in . return ( if ( (: bypasses the association if it is null :) (@xsi:nil='true') or ( (: checks this association has one and only one xlink:href inside its descendance :) count(descendant-or-self::*[string-length(@xlink:href)!=0])=1 and ( (: extracts the UUID from it and checks there is one and only one target class with a matching gml-identifier :) count ( //aixm:AircraftStand [ upper-case(gml:identifier)=upper-case ( replace ( $matchingElement/descendant-or-self::*[@xlink:href]/@xlink:href, '.*?([A-Za-z0-9]{8}-[A-Za-z0-9]{4}-[A-Za-z0-9]{4}-[A-Za-z0-9]{4}-[A-Za-z0-9]{12}).*', '$1' ) ) ] )=1 or (: extracts the UUID from it and checks there is one and only one target class with a matching gml-id :) count ( //aixm:AircraftStand [ upper-case(@gml:id)=upper-case ( replace ( $matchingElement/descendant-or-self::*[@xlink:href]/@xlink:href, '.*?([A-Za-z0-9]{8}-[A-Za-z0-9]{4}-[A-Za-z0-9]{4}-[A-Za-z0-9]{4}-[A-Za-z0-9]{12}).*', '$1' ) ) ] )=1 ) ) ) then (: else the validation succeeds for this element :) true() else (: then the validation fails for this element :) false() )
AIXM-5.1_RULE-1AB01E |  |  |  |  | AIXM Model |  | It is obligatory that each RadarSystem with assigned office value has office value resolved-into exactly one isManagedBy OrganisationAuthority | The feature instances actually targeted by an association (through its role name value) shall exist and correspond to the feature type defined by the model |  | RadarSystem | office |  | set of snapshots | Minimal data rule | Referential integrity | //aixm:RadarSystem/aixm:office ¦ //aixm:RadarSystemTimeSlice/aixm:office | (: for each matching element found in the input file :) for $matchingElement in . return ( if ( (: bypasses the association if it is null :) (@xsi:nil='true') or ( (: checks this association has one and only one xlink:href inside its descendance :) count(descendant-or-self::*[string-length(@xlink:href)!=0])=1 and ( (: extracts the UUID from it and checks there is one and only one target class with a matching gml-identifier :) count ( //aixm:OrganisationAuthority [ upper-case(gml:identifier)=upper-case ( replace ( $matchingElement/descendant-or-self::*[@xlink:href]/@xlink:href, '.*?([A-Za-z0-9]{8}-[A-Za-z0-9]{4}-[A-Za-z0-9]{4}-[A-Za-z0-9]{4}-[A-Za-z0-9]{12}).*', '$1' ) ) ] )=1 or (: extracts the UUID from it and checks there is one and only one target class with a matching gml-id :) count ( //aixm:OrganisationAuthority [ upper-case(@gml:id)=upper-case ( replace ( $matchingElement/descendant-or-self::*[@xlink:href]/@xlink:href, '.*?([A-Za-z0-9]{8}-[A-Za-z0-9]{4}-[A-Za-z0-9]{4}-[A-Za-z0-9]{4}-[A-Za-z0-9]{12}).*', '$1' ) ) ] )=1 ) ) ) then (: else the validation succeeds for this element :) true() else (: then the validation fails for this element :) false() )
AIXM-5.1_RULE-1AB01F |  |  |  |  | AIXM Model |  | It is obligatory that each RadarSystem with assigned PARRunway value has PARRunway value resolved-into exactly one isUtilised Runway | The feature instances actually targeted by an association (through its role name value) shall exist and correspond to the feature type defined by the model |  | RadarSystem | PARRunway |  | set of snapshots | Minimal data rule | Referential integrity | //aixm:RadarSystem/aixm:PARRunway ¦ //aixm:RadarSystemTimeSlice/aixm:PARRunway | (: for each matching element found in the input file :) for $matchingElement in . return ( if ( (: bypasses the association if it is null :) (@xsi:nil='true') or ( (: checks this association has one and only one xlink:href inside its descendance :) count(descendant-or-self::*[string-length(@xlink:href)!=0])=1 and ( (: extracts the UUID from it and checks there is one and only one target class with a matching gml-identifier :) count ( //aixm:Runway [ upper-case(gml:identifier)=upper-case ( replace ( $matchingElement/descendant-or-self::*[@xlink:href]/@xlink:href, '.*?([A-Za-z0-9]{8}-[A-Za-z0-9]{4}-[A-Za-z0-9]{4}-[A-Za-z0-9]{4}-[A-Za-z0-9]{12}).*', '$1' ) ) ] )=1 or (: extracts the UUID from it and checks there is one and only one target class with a matching gml-id :) count ( //aixm:Runway [ upper-case(@gml:id)=upper-case ( replace ( $matchingElement/descendant-or-self::*[@xlink:href]/@xlink:href, '.*?([A-Za-z0-9]{8}-[A-Za-z0-9]{4}-[A-Za-z0-9]{4}-[A-Za-z0-9]{4}-[A-Za-z0-9]{12}).*', '$1' ) ) ] )=1 ) ) ) then (: else the validation succeeds for this element :) true() else (: then the validation fails for this element :) false() )
AIXM-5.1_RULE-1AB020 |  |  |  |  | AIXM Model |  | It is obligatory that each RadarSystem with assigned airportHeliport value has airportHeliport value resolved-into exactly one isSituatedAt AirportHeliport | The feature instances actually targeted by an association (through its role name value) shall exist and correspond to the feature type defined by the model |  | RadarSystem | airportHeliport |  | set of snapshots | Minimal data rule | Referential integrity | //aixm:RadarSystem/aixm:airportHeliport ¦ //aixm:RadarSystemTimeSlice/aixm:airportHeliport | (: for each matching element found in the input file :) for $matchingElement in . return ( if ( (: bypasses the association if it is null :) (@xsi:nil='true') or ( (: checks this association has one and only one xlink:href inside its descendance :) count(descendant-or-self::*[string-length(@xlink:href)!=0])=1 and ( (: extracts the UUID from it and checks there is one and only one target class with a matching gml-identifier :) count ( //aixm:AirportHeliport [ upper-case(gml:identifier)=upper-case ( replace ( $matchingElement/descendant-or-self::*[@xlink:href]/@xlink:href, '.*?([A-Za-z0-9]{8}-[A-Za-z0-9]{4}-[A-Za-z0-9]{4}-[A-Za-z0-9]{4}-[A-Za-z0-9]{12}).*', '$1' ) ) ] )=1 or (: extracts the UUID from it and checks there is one and only one target class with a matching gml-id :) count ( //aixm:AirportHeliport [ upper-case(@gml:id)=upper-case ( replace ( $matchingElement/descendant-or-self::*[@xlink:href]/@xlink:href, '.*?([A-Za-z0-9]{8}-[A-Za-z0-9]{4}-[A-Za-z0-9]{4}-[A-Za-z0-9]{4}-[A-Za-z0-9]{12}).*', '$1' ) ) ] )=1 ) ) ) then (: else the validation succeeds for this element :) true() else (: then the validation fails for this element :) false() )
AIXM-5.1_RULE-1AB021 |  |  |  |  | AIXM Model |  | It is obligatory that each RadioFrequencyArea with assigned equipment.EquipmentChoice.radar value has equipment.EquipmentChoice.radar value resolved-into exactly one limits SecondarySurveillanceRadar | The feature instances actually targeted by an association (through its role name value) shall exist and correspond to the feature type defined by the model |  | RadioFrequencyArea | equipment.EquipmentChoice.radar |  | set of snapshots | Minimal data rule | Referential integrity | //aixm:RadioFrequencyArea/aixm:equipment_radar ¦ //aixm:RadioFrequencyAreaTimeSlice/aixm:equipment_radar | (: for each matching element found in the input file :) for $matchingElement in . return ( if ( (: bypasses the association if it is null :) (@xsi:nil='true') or ( (: checks this association has one and only one xlink:href inside its descendance :) count(descendant-or-self::*[string-length(@xlink:href)!=0])=1 and ( (: extracts the UUID from it and checks there is one and only one target class with a matching gml-identifier :) count ( //aixm:SecondarySurveillanceRadar [ upper-case(gml:identifier)=upper-case ( replace ( $matchingElement/descendant-or-self::*[@xlink:href]/@xlink:href, '.*?([A-Za-z0-9]{8}-[A-Za-z0-9]{4}-[A-Za-z0-9]{4}-[A-Za-z0-9]{4}-[A-Za-z0-9]{12}).*', '$1' ) ) ] )=1 or (: extracts the UUID from it and checks there is one and only one target class with a matching gml-id :) count ( //aixm:SecondarySurveillanceRadar [ upper-case(@gml:id)=upper-case ( replace ( $matchingElement/descendant-or-self::*[@xlink:href]/@xlink:href, '.*?([A-Za-z0-9]{8}-[A-Za-z0-9]{4}-[A-Za-z0-9]{4}-[A-Za-z0-9]{4}-[A-Za-z0-9]{12}).*', '$1' ) ) ] )=1 ) ) ) then (: else the validation succeeds for this element :) true() else (: then the validation fails for this element :) false() )
AIXM-5.1_RULE-1AB022 |  |  |  |  | AIXM Model |  | It is obligatory that each RadioFrequencyArea with assigned equipment.EquipmentChoice.precisionApproachRadar value has equipment.EquipmentChoice.precisionApproachRadar value resolved-into exactly one limits PrecisionApproachRadar | The feature instances actually targeted by an association (through its role name value) shall exist and correspond to the feature type defined by the model |  | RadioFrequencyArea | equipment.EquipmentChoice.precisionApproachRadar |  | set of snapshots | Minimal data rule | Referential integrity | //aixm:RadioFrequencyArea/aixm:equipment_precisionApproachRadar ¦ //aixm:RadioFrequencyAreaTimeSlice/aixm:equipment_precisionApproachRadar | (: for each matching element found in the input file :) for $matchingElement in . return ( if ( (: bypasses the association if it is null :) (@xsi:nil='true') or ( (: checks this association has one and only one xlink:href inside its descendance :) count(descendant-or-self::*[string-length(@xlink:href)!=0])=1 and ( (: extracts the UUID from it and checks there is one and only one target class with a matching gml-identifier :) count ( //aixm:PrecisionApproachRadar [ upper-case(gml:identifier)=upper-case ( replace ( $matchingElement/descendant-or-self::*[@xlink:href]/@xlink:href, '.*?([A-Za-z0-9]{8}-[A-Za-z0-9]{4}-[A-Za-z0-9]{4}-[A-Za-z0-9]{4}-[A-Za-z0-9]{12}).*', '$1' ) ) ] )=1 or (: extracts the UUID from it and checks there is one and only one target class with a matching gml-id :) count ( //aixm:PrecisionApproachRadar [ upper-case(@gml:id)=upper-case ( replace ( $matchingElement/descendant-or-self::*[@xlink:href]/@xlink:href, '.*?([A-Za-z0-9]{8}-[A-Za-z0-9]{4}-[A-Za-z0-9]{4}-[A-Za-z0-9]{4}-[A-Za-z0-9]{12}).*', '$1' ) ) ] )=1 ) ) ) then (: else the validation succeeds for this element :) true() else (: then the validation fails for this element :) false() )
AIXM-5.1_RULE-1AB023 |  |  |  |  | AIXM Model |  | It is obligatory that each Road with assigned associatedAirport value has associatedAirport value resolved-into exactly one isSituatedAt AirportHeliport | The feature instances actually targeted by an association (through its role name value) shall exist and correspond to the feature type defined by the model |  | Road | associatedAirport |  | set of snapshots | Minimal data rule | Referential integrity | //aixm:Road/aixm:associatedAirport ¦ //aixm:RoadTimeSlice/aixm:associatedAirport | (: for each matching element found in the input file :) for $matchingElement in . return ( if ( (: bypasses the association if it is null :) (@xsi:nil='true') or ( (: checks this association has one and only one xlink:href inside its descendance :) count(descendant-or-self::*[string-length(@xlink:href)!=0])=1 and ( (: extracts the UUID from it and checks there is one and only one target class with a matching gml-identifier :) count ( //aixm:AirportHeliport [ upper-case(gml:identifier)=upper-case ( replace ( $matchingElement/descendant-or-self::*[@xlink:href]/@xlink:href, '.*?([A-Za-z0-9]{8}-[A-Za-z0-9]{4}-[A-Za-z0-9]{4}-[A-Za-z0-9]{4}-[A-Za-z0-9]{12}).*', '$1' ) ) ] )=1 or (: extracts the UUID from it and checks there is one and only one target class with a matching gml-id :) count ( //aixm:AirportHeliport [ upper-case(@gml:id)=upper-case ( replace ( $matchingElement/descendant-or-self::*[@xlink:href]/@xlink:href, '.*?([A-Za-z0-9]{8}-[A-Za-z0-9]{4}-[A-Za-z0-9]{4}-[A-Za-z0-9]{4}-[A-Za-z0-9]{12}).*', '$1' ) ) ] )=1 ) ) ) then (: else the validation succeeds for this element :) true() else (: then the validation fails for this element :) false() )
AIXM-5.1_RULE-1AB024 |  |  |  |  | AIXM Model |  | It is obligatory that each Road with assigned accessibleStand value has accessibleStand value resolved-into exactly one givesAccessTo AircraftStand | The feature instances actually targeted by an association (through its role name value) shall exist and correspond to the feature type defined by the model |  | Road | accessibleStand |  | set of snapshots | Minimal data rule | Referential integrity | //aixm:Road/aixm:accessibleStand ¦ //aixm:RoadTimeSlice/aixm:accessibleStand | (: for each matching element found in the input file :) for $matchingElement in . return ( if ( (: bypasses the association if it is null :) (@xsi:nil='true') or ( (: checks this association has one and only one xlink:href inside its descendance :) count(descendant-or-self::*[string-length(@xlink:href)!=0])=1 and ( (: extracts the UUID from it and checks there is one and only one target class with a matching gml-identifier :) count ( //aixm:AircraftStand [ upper-case(gml:identifier)=upper-case ( replace ( $matchingElement/descendant-or-self::*[@xlink:href]/@xlink:href, '.*?([A-Za-z0-9]{8}-[A-Za-z0-9]{4}-[A-Za-z0-9]{4}-[A-Za-z0-9]{4}-[A-Za-z0-9]{12}).*', '$1' ) ) ] )=1 or (: extracts the UUID from it and checks there is one and only one target class with a matching gml-id :) count ( //aixm:AircraftStand [ upper-case(@gml:id)=upper-case ( replace ( $matchingElement/descendant-or-self::*[@xlink:href]/@xlink:href, '.*?([A-Za-z0-9]{8}-[A-Za-z0-9]{4}-[A-Za-z0-9]{4}-[A-Za-z0-9]{4}-[A-Za-z0-9]{12}).*', '$1' ) ) ] )=1 ) ) ) then (: else the validation succeeds for this element :) true() else (: then the validation fails for this element :) false() )
AIXM-5.1_RULE-1AB025 |  |  |  |  | AIXM Model |  | It is obligatory that each RunwayBlastPad with assigned usedRunwayDirection value has usedRunwayDirection value resolved-into exactly one isUsedOn RunwayDirection | The feature instances actually targeted by an association (through its role name value) shall exist and correspond to the feature type defined by the model |  | RunwayBlastPad | usedRunwayDirection |  | set of snapshots | Minimal data rule | Referential integrity | //aixm:RunwayBlastPad/aixm:usedRunwayDirection ¦ //aixm:RunwayBlastPadTimeSlice/aixm:usedRunwayDirection | (: for each matching element found in the input file :) for $matchingElement in . return ( if ( (: bypasses the association if it is null :) (@xsi:nil='true') or ( (: checks this association has one and only one xlink:href inside its descendance :) count(descendant-or-self::*[string-length(@xlink:href)!=0])=1 and ( (: extracts the UUID from it and checks there is one and only one target class with a matching gml-identifier :) count ( //aixm:RunwayDirection [ upper-case(gml:identifier)=upper-case ( replace ( $matchingElement/descendant-or-self::*[@xlink:href]/@xlink:href, '.*?([A-Za-z0-9]{8}-[A-Za-z0-9]{4}-[A-Za-z0-9]{4}-[A-Za-z0-9]{4}-[A-Za-z0-9]{12}).*', '$1' ) ) ] )=1 or (: extracts the UUID from it and checks there is one and only one target class with a matching gml-id :) count ( //aixm:RunwayDirection [ upper-case(@gml:id)=upper-case ( replace ( $matchingElement/descendant-or-self::*[@xlink:href]/@xlink:href, '.*?([A-Za-z0-9]{8}-[A-Za-z0-9]{4}-[A-Za-z0-9]{4}-[A-Za-z0-9]{4}-[A-Za-z0-9]{12}).*', '$1' ) ) ] )=1 ) ) ) then (: else the validation succeeds for this element :) true() else (: then the validation fails for this element :) false() )
AIXM-5.1_RULE-1AB026 |  |  |  |  | AIXM Model |  | It is obligatory that each RunwayMarking with assigned markedRunway value has markedRunway value resolved-into exactly one isMarkedOn Runway | The feature instances actually targeted by an association (through its role name value) shall exist and correspond to the feature type defined by the model |  | RunwayMarking | markedRunway |  | set of snapshots | Minimal data rule | Referential integrity | //aixm:RunwayMarking/aixm:markedRunway ¦ //aixm:RunwayMarkingTimeSlice/aixm:markedRunway | (: for each matching element found in the input file :) for $matchingElement in . return ( if ( (: bypasses the association if it is null :) (@xsi:nil='true') or ( (: checks this association has one and only one xlink:href inside its descendance :) count(descendant-or-self::*[string-length(@xlink:href)!=0])=1 and ( (: extracts the UUID from it and checks there is one and only one target class with a matching gml-identifier :) count ( //aixm:Runway [ upper-case(gml:identifier)=upper-case ( replace ( $matchingElement/descendant-or-self::*[@xlink:href]/@xlink:href, '.*?([A-Za-z0-9]{8}-[A-Za-z0-9]{4}-[A-Za-z0-9]{4}-[A-Za-z0-9]{4}-[A-Za-z0-9]{12}).*', '$1' ) ) ] )=1 or (: extracts the UUID from it and checks there is one and only one target class with a matching gml-id :) count ( //aixm:Runway [ upper-case(@gml:id)=upper-case ( replace ( $matchingElement/descendant-or-self::*[@xlink:href]/@xlink:href, '.*?([A-Za-z0-9]{8}-[A-Za-z0-9]{4}-[A-Za-z0-9]{4}-[A-Za-z0-9]{4}-[A-Za-z0-9]{12}).*', '$1' ) ) ] )=1 ) ) ) then (: else the validation succeeds for this element :) true() else (: then the validation fails for this element :) false() )
AIXM-5.1_RULE-1AB027 |  |  |  |  | AIXM Model |  | It is obligatory that each RunwayVisualRange with assigned associatedRunway value has associatedRunway value resolved-into exactly one providesVisualRangeFor RunwayDirection | The feature instances actually targeted by an association (through its role name value) shall exist and correspond to the feature type defined by the model |  | RunwayVisualRange | associatedRunway |  | set of snapshots | Minimal data rule | Referential integrity | //aixm:RunwayVisualRange/aixm:associatedRunway ¦ //aixm:RunwayVisualRangeTimeSlice/aixm:associatedRunway | (: for each matching element found in the input file :) for $matchingElement in . return ( if ( (: bypasses the association if it is null :) (@xsi:nil='true') or ( (: checks this association has one and only one xlink:href inside its descendance :) count(descendant-or-self::*[string-length(@xlink:href)!=0])=1 and ( (: extracts the UUID from it and checks there is one and only one target class with a matching gml-identifier :) count ( //aixm:RunwayDirection [ upper-case(gml:identifier)=upper-case ( replace ( $matchingElement/descendant-or-self::*[@xlink:href]/@xlink:href, '.*?([A-Za-z0-9]{8}-[A-Za-z0-9]{4}-[A-Za-z0-9]{4}-[A-Za-z0-9]{4}-[A-Za-z0-9]{12}).*', '$1' ) ) ] )=1 or (: extracts the UUID from it and checks there is one and only one target class with a matching gml-id :) count ( //aixm:RunwayDirection [ upper-case(@gml:id)=upper-case ( replace ( $matchingElement/descendant-or-self::*[@xlink:href]/@xlink:href, '.*?([A-Za-z0-9]{8}-[A-Za-z0-9]{4}-[A-Za-z0-9]{4}-[A-Za-z0-9]{4}-[A-Za-z0-9]{12}).*', '$1' ) ) ] )=1 ) ) ) then (: else the validation succeeds for this element :) true() else (: then the validation fails for this element :) false() )
AIXM-5.1_RULE-1AB028 |  |  |  |  | AIXM Model |  | It is obligatory that each SeaplaneLandingArea with assigned rampSite value has rampSite value resolved-into exactly one hasRampSite SeaplaneRampSite | The feature instances actually targeted by an association (through its role name value) shall exist and correspond to the feature type defined by the model |  | SeaplaneLandingArea | rampSite |  | set of snapshots | Minimal data rule | Referential integrity | //aixm:SeaplaneLandingArea/aixm:rampSite ¦ //aixm:SeaplaneLandingAreaTimeSlice/aixm:rampSite | (: for each matching element found in the input file :) for $matchingElement in . return ( if ( (: bypasses the association if it is null :) (@xsi:nil='true') or ( (: checks this association has one and only one xlink:href inside its descendance :) count(descendant-or-self::*[string-length(@xlink:href)!=0])=1 and ( (: extracts the UUID from it and checks there is one and only one target class with a matching gml-identifier :) count ( //aixm:SeaplaneRampSite [ upper-case(gml:identifier)=upper-case ( replace ( $matchingElement/descendant-or-self::*[@xlink:href]/@xlink:href, '.*?([A-Za-z0-9]{8}-[A-Za-z0-9]{4}-[A-Za-z0-9]{4}-[A-Za-z0-9]{4}-[A-Za-z0-9]{12}).*', '$1' ) ) ] )=1 or (: extracts the UUID from it and checks there is one and only one target class with a matching gml-id :) count ( //aixm:SeaplaneRampSite [ upper-case(@gml:id)=upper-case ( replace ( $matchingElement/descendant-or-self::*[@xlink:href]/@xlink:href, '.*?([A-Za-z0-9]{8}-[A-Za-z0-9]{4}-[A-Za-z0-9]{4}-[A-Za-z0-9]{4}-[A-Za-z0-9]{12}).*', '$1' ) ) ] )=1 ) ) ) then (: else the validation succeeds for this element :) true() else (: then the validation fails for this element :) false() )
AIXM-5.1_RULE-1AB029 |  |  |  |  | AIXM Model |  | It is obligatory that each SeaplaneLandingArea with assigned dockSite value has dockSite value resolved-into exactly one hasDockSite FloatingDockSite | The feature instances actually targeted by an association (through its role name value) shall exist and correspond to the feature type defined by the model |  | SeaplaneLandingArea | dockSite |  | set of snapshots | Minimal data rule | Referential integrity | //aixm:SeaplaneLandingArea/aixm:dockSite ¦ //aixm:SeaplaneLandingAreaTimeSlice/aixm:dockSite | (: for each matching element found in the input file :) for $matchingElement in . return ( if ( (: bypasses the association if it is null :) (@xsi:nil='true') or ( (: checks this association has one and only one xlink:href inside its descendance :) count(descendant-or-self::*[string-length(@xlink:href)!=0])=1 and ( (: extracts the UUID from it and checks there is one and only one target class with a matching gml-identifier :) count ( //aixm:FloatingDockSite [ upper-case(gml:identifier)=upper-case ( replace ( $matchingElement/descendant-or-self::*[@xlink:href]/@xlink:href, '.*?([A-Za-z0-9]{8}-[A-Za-z0-9]{4}-[A-Za-z0-9]{4}-[A-Za-z0-9]{4}-[A-Za-z0-9]{12}).*', '$1' ) ) ] )=1 or (: extracts the UUID from it and checks there is one and only one target class with a matching gml-id :) count ( //aixm:FloatingDockSite [ upper-case(@gml:id)=upper-case ( replace ( $matchingElement/descendant-or-self::*[@xlink:href]/@xlink:href, '.*?([A-Za-z0-9]{8}-[A-Za-z0-9]{4}-[A-Za-z0-9]{4}-[A-Za-z0-9]{4}-[A-Za-z0-9]{12}).*', '$1' ) ) ] )=1 ) ) ) then (: else the validation succeeds for this element :) true() else (: then the validation fails for this element :) false() )
AIXM-5.1_RULE-1AB02A |  |  |  |  | AIXM Model |  | It is obligatory that each StandMarking with assigned markedStand value has markedStand value resolved-into exactly one isMarkedOn AircraftStand | The feature instances actually targeted by an association (through its role name value) shall exist and correspond to the feature type defined by the model |  | StandMarking | markedStand |  | set of snapshots | Minimal data rule | Referential integrity | //aixm:StandMarking/aixm:markedStand ¦ //aixm:StandMarkingTimeSlice/aixm:markedStand | (: for each matching element found in the input file :) for $matchingElement in . return ( if ( (: bypasses the association if it is null :) (@xsi:nil='true') or ( (: checks this association has one and only one xlink:href inside its descendance :) count(descendant-or-self::*[string-length(@xlink:href)!=0])=1 and ( (: extracts the UUID from it and checks there is one and only one target class with a matching gml-identifier :) count ( //aixm:AircraftStand [ upper-case(gml:identifier)=upper-case ( replace ( $matchingElement/descendant-or-self::*[@xlink:href]/@xlink:href, '.*?([A-Za-z0-9]{8}-[A-Za-z0-9]{4}-[A-Za-z0-9]{4}-[A-Za-z0-9]{4}-[A-Za-z0-9]{12}).*', '$1' ) ) ] )=1 or (: extracts the UUID from it and checks there is one and only one target class with a matching gml-id :) count ( //aixm:AircraftStand [ upper-case(@gml:id)=upper-case ( replace ( $matchingElement/descendant-or-self::*[@xlink:href]/@xlink:href, '.*?([A-Za-z0-9]{8}-[A-Za-z0-9]{4}-[A-Za-z0-9]{4}-[A-Za-z0-9]{4}-[A-Za-z0-9]{12}).*', '$1' ) ) ] )=1 ) ) ) then (: else the validation succeeds for this element :) true() else (: then the validation fails for this element :) false() )
AIXM-5.1_RULE-1AB02B |  |  |  |  | AIXM Model |  | It is obligatory that each TaxiHoldingPositionMarking with assigned markedTaxiHold value has markedTaxiHold value resolved-into exactly one isMarkedOn TaxiHoldingPosition | The feature instances actually targeted by an association (through its role name value) shall exist and correspond to the feature type defined by the model |  | TaxiHoldingPositionMarking | markedTaxiHold |  | set of snapshots | Minimal data rule | Referential integrity | //aixm:TaxiHoldingPositionMarking/aixm:markedTaxiHold ¦ //aixm:TaxiHoldingPositionMarkingTimeSlice/aixm:markedTaxiHold | (: for each matching element found in the input file :) for $matchingElement in . return ( if ( (: bypasses the association if it is null :) (@xsi:nil='true') or ( (: checks this association has one and only one xlink:href inside its descendance :) count(descendant-or-self::*[string-length(@xlink:href)!=0])=1 and ( (: extracts the UUID from it and checks there is one and only one target class with a matching gml-identifier :) count ( //aixm:TaxiHoldingPosition [ upper-case(gml:identifier)=upper-case ( replace ( $matchingElement/descendant-or-self::*[@xlink:href]/@xlink:href, '.*?([A-Za-z0-9]{8}-[A-Za-z0-9]{4}-[A-Za-z0-9]{4}-[A-Za-z0-9]{4}-[A-Za-z0-9]{12}).*', '$1' ) ) ] )=1 or (: extracts the UUID from it and checks there is one and only one target class with a matching gml-id :) count ( //aixm:TaxiHoldingPosition [ upper-case(@gml:id)=upper-case ( replace ( $matchingElement/descendant-or-self::*[@xlink:href]/@xlink:href, '.*?([A-Za-z0-9]{8}-[A-Za-z0-9]{4}-[A-Za-z0-9]{4}-[A-Za-z0-9]{4}-[A-Za-z0-9]{12}).*', '$1' ) ) ] )=1 ) ) ) then (: else the validation succeeds for this element :) true() else (: then the validation fails for this element :) false() )
AIXM-5.1_RULE-1AB02C |  |  |  |  | AIXM Model |  | It is obligatory that each TaxiwayMarking with assigned markedTaxiway value has markedTaxiway value resolved-into exactly one isMarkedOn Taxiway | The feature instances actually targeted by an association (through its role name value) shall exist and correspond to the feature type defined by the model |  | TaxiwayMarking | markedTaxiway |  | set of snapshots | Minimal data rule | Referential integrity | //aixm:TaxiwayMarking/aixm:markedTaxiway ¦ //aixm:TaxiwayMarkingTimeSlice/aixm:markedTaxiway | (: for each matching element found in the input file :) for $matchingElement in . return ( if ( (: bypasses the association if it is null :) (@xsi:nil='true') or ( (: checks this association has one and only one xlink:href inside its descendance :) count(descendant-or-self::*[string-length(@xlink:href)!=0])=1 and ( (: extracts the UUID from it and checks there is one and only one target class with a matching gml-identifier :) count ( //aixm:Taxiway [ upper-case(gml:identifier)=upper-case ( replace ( $matchingElement/descendant-or-self::*[@xlink:href]/@xlink:href, '.*?([A-Za-z0-9]{8}-[A-Za-z0-9]{4}-[A-Za-z0-9]{4}-[A-Za-z0-9]{4}-[A-Za-z0-9]{12}).*', '$1' ) ) ] )=1 or (: extracts the UUID from it and checks there is one and only one target class with a matching gml-id :) count ( //aixm:Taxiway [ upper-case(@gml:id)=upper-case ( replace ( $matchingElement/descendant-or-self::*[@xlink:href]/@xlink:href, '.*?([A-Za-z0-9]{8}-[A-Za-z0-9]{4}-[A-Za-z0-9]{4}-[A-Za-z0-9]{4}-[A-Za-z0-9]{12}).*', '$1' ) ) ] )=1 ) ) ) then (: else the validation succeeds for this element :) true() else (: then the validation fails for this element :) false() )
AIXM-5.1_RULE-1AB02D |  |  |  |  | AIXM Model |  | It is obligatory that each TouchDownLiftOffMarking with assigned markedTouchDownLiftOff value has markedTouchDownLiftOff value resolved-into exactly one isMarkedOn TouchDownLiftOff | The feature instances actually targeted by an association (through its role name value) shall exist and correspond to the feature type defined by the model |  | TouchDownLiftOffMarking | markedTouchDownLiftOff |  | set of snapshots | Minimal data rule | Referential integrity | //aixm:TouchDownLiftOffMarking/aixm:markedTouchDownLiftOff ¦ //aixm:TouchDownLiftOffMarkingTimeSlice/aixm:markedTouchDownLiftOff | (: for each matching element found in the input file :) for $matchingElement in . return ( if ( (: bypasses the association if it is null :) (@xsi:nil='true') or ( (: checks this association has one and only one xlink:href inside its descendance :) count(descendant-or-self::*[string-length(@xlink:href)!=0])=1 and ( (: extracts the UUID from it and checks there is one and only one target class with a matching gml-identifier :) count ( //aixm:TouchDownLiftOff [ upper-case(gml:identifier)=upper-case ( replace ( $matchingElement/descendant-or-self::*[@xlink:href]/@xlink:href, '.*?([A-Za-z0-9]{8}-[A-Za-z0-9]{4}-[A-Za-z0-9]{4}-[A-Za-z0-9]{4}-[A-Za-z0-9]{12}).*', '$1' ) ) ] )=1 or (: extracts the UUID from it and checks there is one and only one target class with a matching gml-id :) count ( //aixm:TouchDownLiftOff [ upper-case(@gml:id)=upper-case ( replace ( $matchingElement/descendant-or-self::*[@xlink:href]/@xlink:href, '.*?([A-Za-z0-9]{8}-[A-Za-z0-9]{4}-[A-Za-z0-9]{4}-[A-Za-z0-9]{4}-[A-Za-z0-9]{12}).*', '$1' ) ) ] )=1 ) ) ) then (: else the validation succeeds for this element :) true() else (: then the validation fails for this element :) false() )
AIXM-5.1_RULE-1AB02E |  |  |  |  | AIXM Model |  | It is obligatory that each WorkArea with assigned associatedAirportHeliport value has associatedAirportHeliport value resolved-into exactly one isSituatedAt AirportHeliport | The feature instances actually targeted by an association (through its role name value) shall exist and correspond to the feature type defined by the model |  | WorkArea | associatedAirportHeliport |  | set of snapshots | Minimal data rule | Referential integrity | //aixm:WorkArea/aixm:associatedAirportHeliport ¦ //aixm:WorkAreaTimeSlice/aixm:associatedAirportHeliport | (: for each matching element found in the input file :) for $matchingElement in . return ( if ( (: bypasses the association if it is null :) (@xsi:nil='true') or ( (: checks this association has one and only one xlink:href inside its descendance :) count(descendant-or-self::*[string-length(@xlink:href)!=0])=1 and ( (: extracts the UUID from it and checks there is one and only one target class with a matching gml-identifier :) count ( //aixm:AirportHeliport [ upper-case(gml:identifier)=upper-case ( replace ( $matchingElement/descendant-or-self::*[@xlink:href]/@xlink:href, '.*?([A-Za-z0-9]{8}-[A-Za-z0-9]{4}-[A-Za-z0-9]{4}-[A-Za-z0-9]{4}-[A-Za-z0-9]{12}).*', '$1' ) ) ] )=1 or (: extracts the UUID from it and checks there is one and only one target class with a matching gml-id :) count ( //aixm:AirportHeliport [ upper-case(@gml:id)=upper-case ( replace ( $matchingElement/descendant-or-self::*[@xlink:href]/@xlink:href, '.*?([A-Za-z0-9]{8}-[A-Za-z0-9]{4}-[A-Za-z0-9]{4}-[A-Za-z0-9]{4}-[A-Za-z0-9]{12}).*', '$1' ) ) ] )=1 ) ) ) then (: else the validation succeeds for this element :) true() else (: then the validation fails for this element :) false() )
AIXM-5.1_RULE-1AB02F |  |  |  |  | AIXM Model |  | It is obligatory that each AirTrafficControlService with assigned clientAerialRefuelling value has clientAerialRefuelling value resolved-into exactly one controls AerialRefuelling | The feature instances actually targeted by an association (through its role name value) shall exist and correspond to the feature type defined by the model |  | AirTrafficControlService | clientAerialRefuelling |  | set of snapshots | Minimal data rule | Referential integrity | //aixm:AirTrafficControlService/aixm:clientAerialRefuelling ¦ //aixm:AirTrafficControlServiceTimeSlice/aixm:clientAerialRefuelling | (: for each matching element found in the input file :) for $matchingElement in . return ( if ( (: bypasses the association if it is null :) (@xsi:nil='true') or ( (: checks this association has one and only one xlink:href inside its descendance :) count(descendant-or-self::*[string-length(@xlink:href)!=0])=1 and ( (: extracts the UUID from it and checks there is one and only one target class with a matching gml-identifier :) count ( //aixm:AerialRefuelling [ upper-case(gml:identifier)=upper-case ( replace ( $matchingElement/descendant-or-self::*[@xlink:href]/@xlink:href, '.*?([A-Za-z0-9]{8}-[A-Za-z0-9]{4}-[A-Za-z0-9]{4}-[A-Za-z0-9]{4}-[A-Za-z0-9]{12}).*', '$1' ) ) ] )=1 or (: extracts the UUID from it and checks there is one and only one target class with a matching gml-id :) count ( //aixm:AerialRefuelling [ upper-case(@gml:id)=upper-case ( replace ( $matchingElement/descendant-or-self::*[@xlink:href]/@xlink:href, '.*?([A-Za-z0-9]{8}-[A-Za-z0-9]{4}-[A-Za-z0-9]{4}-[A-Za-z0-9]{4}-[A-Za-z0-9]{12}).*', '$1' ) ) ] )=1 ) ) ) then (: else the validation succeeds for this element :) true() else (: then the validation fails for this element :) false() )
AIXM-5.1_RULE-1AB030 |  |  |  |  | AIXM Model |  | It is obligatory that each AirTrafficControlService with assigned aircraftLocator value has aircraftLocator value resolved-into exactly one isAssistedBy DirectionFinder | The feature instances actually targeted by an association (through its role name value) shall exist and correspond to the feature type defined by the model |  | AirTrafficControlService | aircraftLocator |  | set of snapshots | Minimal data rule | Referential integrity | //aixm:AirTrafficControlService/aixm:aircraftLocator ¦ //aixm:AirTrafficControlServiceTimeSlice/aixm:aircraftLocator | (: for each matching element found in the input file :) for $matchingElement in . return ( if ( (: bypasses the association if it is null :) (@xsi:nil='true') or ( (: checks this association has one and only one xlink:href inside its descendance :) count(descendant-or-self::*[string-length(@xlink:href)!=0])=1 and ( (: extracts the UUID from it and checks there is one and only one target class with a matching gml-identifier :) count ( //aixm:DirectionFinder [ upper-case(gml:identifier)=upper-case ( replace ( $matchingElement/descendant-or-self::*[@xlink:href]/@xlink:href, '.*?([A-Za-z0-9]{8}-[A-Za-z0-9]{4}-[A-Za-z0-9]{4}-[A-Za-z0-9]{4}-[A-Za-z0-9]{12}).*', '$1' ) ) ] )=1 or (: extracts the UUID from it and checks there is one and only one target class with a matching gml-id :) count ( //aixm:DirectionFinder [ upper-case(@gml:id)=upper-case ( replace ( $matchingElement/descendant-or-self::*[@xlink:href]/@xlink:href, '.*?([A-Za-z0-9]{8}-[A-Za-z0-9]{4}-[A-Za-z0-9]{4}-[A-Za-z0-9]{4}-[A-Za-z0-9]{12}).*', '$1' ) ) ] )=1 ) ) ) then (: else the validation succeeds for this element :) true() else (: then the validation fails for this element :) false() )
AIXM-5.1_RULE-1AB031 |  |  |  |  | AIXM Model |  | It is obligatory that each DirectFlightSegment with assigned end.SignificantPoint.fixDesignatedPoint value has end.SignificantPoint.fixDesignatedPoint value resolved-into exactly one endsAt DesignatedPoint | The feature instances actually targeted by an association (through its role name value) shall exist and correspond to the feature type defined by the model |  | DirectFlightSegment | end.SignificantPoint.fixDesignatedPoint |  | set of snapshots | Minimal data rule | Referential integrity | //aixm:DirectFlightSegment/aixm:end_fixDesignatedPoint ¦ //aixm:DirectFlightSegmentTimeSlice/aixm:end_fixDesignatedPoint | (: for each matching element found in the input file :) for $matchingElement in . return ( if ( (: bypasses the association if it is null :) (@xsi:nil='true') or ( (: checks this association has one and only one xlink:href inside its descendance :) count(descendant-or-self::*[string-length(@xlink:href)!=0])=1 and ( (: extracts the UUID from it and checks there is one and only one target class with a matching gml-identifier :) count ( //aixm:DesignatedPoint [ upper-case(gml:identifier)=upper-case ( replace ( $matchingElement/descendant-or-self::*[@xlink:href]/@xlink:href, '.*?([A-Za-z0-9]{8}-[A-Za-z0-9]{4}-[A-Za-z0-9]{4}-[A-Za-z0-9]{4}-[A-Za-z0-9]{12}).*', '$1' ) ) ] )=1 or (: extracts the UUID from it and checks there is one and only one target class with a matching gml-id :) count ( //aixm:DesignatedPoint [ upper-case(@gml:id)=upper-case ( replace ( $matchingElement/descendant-or-self::*[@xlink:href]/@xlink:href, '.*?([A-Za-z0-9]{8}-[A-Za-z0-9]{4}-[A-Za-z0-9]{4}-[A-Za-z0-9]{4}-[A-Za-z0-9]{12}).*', '$1' ) ) ] )=1 ) ) ) then (: else the validation succeeds for this element :) true() else (: then the validation fails for this element :) false() )
AIXM-5.1_RULE-1AB032 |  |  |  |  | AIXM Model |  | It is obligatory that each DirectFlightSegment with assigned end.SignificantPoint.navaidSystem value has end.SignificantPoint.navaidSystem value resolved-into exactly one endsAt Navaid | The feature instances actually targeted by an association (through its role name value) shall exist and correspond to the feature type defined by the model |  | DirectFlightSegment | end.SignificantPoint.navaidSystem |  | set of snapshots | Minimal data rule | Referential integrity | //aixm:DirectFlightSegment/aixm:end_navaidSystem ¦ //aixm:DirectFlightSegmentTimeSlice/aixm:end_navaidSystem | (: for each matching element found in the input file :) for $matchingElement in . return ( if ( (: bypasses the association if it is null :) (@xsi:nil='true') or ( (: checks this association has one and only one xlink:href inside its descendance :) count(descendant-or-self::*[string-length(@xlink:href)!=0])=1 and ( (: extracts the UUID from it and checks there is one and only one target class with a matching gml-identifier :) count ( //aixm:Navaid [ upper-case(gml:identifier)=upper-case ( replace ( $matchingElement/descendant-or-self::*[@xlink:href]/@xlink:href, '.*?([A-Za-z0-9]{8}-[A-Za-z0-9]{4}-[A-Za-z0-9]{4}-[A-Za-z0-9]{4}-[A-Za-z0-9]{12}).*', '$1' ) ) ] )=1 or (: extracts the UUID from it and checks there is one and only one target class with a matching gml-id :) count ( //aixm:Navaid [ upper-case(@gml:id)=upper-case ( replace ( $matchingElement/descendant-or-self::*[@xlink:href]/@xlink:href, '.*?([A-Za-z0-9]{8}-[A-Za-z0-9]{4}-[A-Za-z0-9]{4}-[A-Za-z0-9]{4}-[A-Za-z0-9]{12}).*', '$1' ) ) ] )=1 ) ) ) then (: else the validation succeeds for this element :) true() else (: then the validation fails for this element :) false() )
AIXM-5.1_RULE-1AB033 |  |  |  |  | AIXM Model |  | It is obligatory that each DirectFlightSegment with assigned end.SignificantPoint.aimingPoint value has end.SignificantPoint.aimingPoint value resolved-into exactly one endsAt TouchDownLiftOff | The feature instances actually targeted by an association (through its role name value) shall exist and correspond to the feature type defined by the model |  | DirectFlightSegment | end.SignificantPoint.aimingPoint |  | set of snapshots | Minimal data rule | Referential integrity | //aixm:DirectFlightSegment/aixm:end_aimingPoint ¦ //aixm:DirectFlightSegmentTimeSlice/aixm:end_aimingPoint | (: for each matching element found in the input file :) for $matchingElement in . return ( if ( (: bypasses the association if it is null :) (@xsi:nil='true') or ( (: checks this association has one and only one xlink:href inside its descendance :) count(descendant-or-self::*[string-length(@xlink:href)!=0])=1 and ( (: extracts the UUID from it and checks there is one and only one target class with a matching gml-identifier :) count ( //aixm:TouchDownLiftOff [ upper-case(gml:identifier)=upper-case ( replace ( $matchingElement/descendant-or-self::*[@xlink:href]/@xlink:href, '.*?([A-Za-z0-9]{8}-[A-Za-z0-9]{4}-[A-Za-z0-9]{4}-[A-Za-z0-9]{4}-[A-Za-z0-9]{12}).*', '$1' ) ) ] )=1 or (: extracts the UUID from it and checks there is one and only one target class with a matching gml-id :) count ( //aixm:TouchDownLiftOff [ upper-case(@gml:id)=upper-case ( replace ( $matchingElement/descendant-or-self::*[@xlink:href]/@xlink:href, '.*?([A-Za-z0-9]{8}-[A-Za-z0-9]{4}-[A-Za-z0-9]{4}-[A-Za-z0-9]{4}-[A-Za-z0-9]{12}).*', '$1' ) ) ] )=1 ) ) ) then (: else the validation succeeds for this element :) true() else (: then the validation fails for this element :) false() )
AIXM-5.1_RULE-1AB034 |  |  |  |  | AIXM Model |  | It is obligatory that each DirectFlightSegment with assigned end.SignificantPoint.runwayPoint value has end.SignificantPoint.runwayPoint value resolved-into exactly one endsAt RunwayCentrelinePoint | The feature instances actually targeted by an association (through its role name value) shall exist and correspond to the feature type defined by the model |  | DirectFlightSegment | end.SignificantPoint.runwayPoint |  | set of snapshots | Minimal data rule | Referential integrity | //aixm:DirectFlightSegment/aixm:end_runwayPoint ¦ //aixm:DirectFlightSegmentTimeSlice/aixm:end_runwayPoint | (: for each matching element found in the input file :) for $matchingElement in . return ( if ( (: bypasses the association if it is null :) (@xsi:nil='true') or ( (: checks this association has one and only one xlink:href inside its descendance :) count(descendant-or-self::*[string-length(@xlink:href)!=0])=1 and ( (: extracts the UUID from it and checks there is one and only one target class with a matching gml-identifier :) count ( //aixm:RunwayCentrelinePoint [ upper-case(gml:identifier)=upper-case ( replace ( $matchingElement/descendant-or-self::*[@xlink:href]/@xlink:href, '.*?([A-Za-z0-9]{8}-[A-Za-z0-9]{4}-[A-Za-z0-9]{4}-[A-Za-z0-9]{4}-[A-Za-z0-9]{12}).*', '$1' ) ) ] )=1 or (: extracts the UUID from it and checks there is one and only one target class with a matching gml-id :) count ( //aixm:RunwayCentrelinePoint [ upper-case(@gml:id)=upper-case ( replace ( $matchingElement/descendant-or-self::*[@xlink:href]/@xlink:href, '.*?([A-Za-z0-9]{8}-[A-Za-z0-9]{4}-[A-Za-z0-9]{4}-[A-Za-z0-9]{4}-[A-Za-z0-9]{12}).*', '$1' ) ) ] )=1 ) ) ) then (: else the validation succeeds for this element :) true() else (: then the validation fails for this element :) false() )
AIXM-5.1_RULE-1AB035 |  |  |  |  | AIXM Model |  | It is obligatory that each DirectFlightSegment with assigned end.SignificantPoint.airportReferencePoint value has end.SignificantPoint.airportReferencePoint value resolved-into exactly one endsAt AirportHeliport | The feature instances actually targeted by an association (through its role name value) shall exist and correspond to the feature type defined by the model |  | DirectFlightSegment | end.SignificantPoint.airportReferencePoint |  | set of snapshots | Minimal data rule | Referential integrity | //aixm:DirectFlightSegment/aixm:end_airportReferencePoint ¦ //aixm:DirectFlightSegmentTimeSlice/aixm:end_airportReferencePoint | (: for each matching element found in the input file :) for $matchingElement in . return ( if ( (: bypasses the association if it is null :) (@xsi:nil='true') or ( (: checks this association has one and only one xlink:href inside its descendance :) count(descendant-or-self::*[string-length(@xlink:href)!=0])=1 and ( (: extracts the UUID from it and checks there is one and only one target class with a matching gml-identifier :) count ( //aixm:AirportHeliport [ upper-case(gml:identifier)=upper-case ( replace ( $matchingElement/descendant-or-self::*[@xlink:href]/@xlink:href, '.*?([A-Za-z0-9]{8}-[A-Za-z0-9]{4}-[A-Za-z0-9]{4}-[A-Za-z0-9]{4}-[A-Za-z0-9]{12}).*', '$1' ) ) ] )=1 or (: extracts the UUID from it and checks there is one and only one target class with a matching gml-id :) count ( //aixm:AirportHeliport [ upper-case(@gml:id)=upper-case ( replace ( $matchingElement/descendant-or-self::*[@xlink:href]/@xlink:href, '.*?([A-Za-z0-9]{8}-[A-Za-z0-9]{4}-[A-Za-z0-9]{4}-[A-Za-z0-9]{4}-[A-Za-z0-9]{12}).*', '$1' ) ) ] )=1 ) ) ) then (: else the validation succeeds for this element :) true() else (: then the validation fails for this element :) false() )
AIXM-5.1_RULE-1AB036 |  |  |  |  | AIXM Model |  | It is obligatory that each DirectFlightSegment with assigned start.SignificantPoint.fixDesignatedPoint value has start.SignificantPoint.fixDesignatedPoint value resolved-into exactly one startsAt DesignatedPoint | The feature instances actually targeted by an association (through its role name value) shall exist and correspond to the feature type defined by the model |  | DirectFlightSegment | start.SignificantPoint.fixDesignatedPoint |  | set of snapshots | Minimal data rule | Referential integrity | //aixm:DirectFlightSegment/aixm:start_fixDesignatedPoint ¦ //aixm:DirectFlightSegmentTimeSlice/aixm:start_fixDesignatedPoint | (: for each matching element found in the input file :) for $matchingElement in . return ( if ( (: bypasses the association if it is null :) (@xsi:nil='true') or ( (: checks this association has one and only one xlink:href inside its descendance :) count(descendant-or-self::*[string-length(@xlink:href)!=0])=1 and ( (: extracts the UUID from it and checks there is one and only one target class with a matching gml-identifier :) count ( //aixm:DesignatedPoint [ upper-case(gml:identifier)=upper-case ( replace ( $matchingElement/descendant-or-self::*[@xlink:href]/@xlink:href, '.*?([A-Za-z0-9]{8}-[A-Za-z0-9]{4}-[A-Za-z0-9]{4}-[A-Za-z0-9]{4}-[A-Za-z0-9]{12}).*', '$1' ) ) ] )=1 or (: extracts the UUID from it and checks there is one and only one target class with a matching gml-id :) count ( //aixm:DesignatedPoint [ upper-case(@gml:id)=upper-case ( replace ( $matchingElement/descendant-or-self::*[@xlink:href]/@xlink:href, '.*?([A-Za-z0-9]{8}-[A-Za-z0-9]{4}-[A-Za-z0-9]{4}-[A-Za-z0-9]{4}-[A-Za-z0-9]{12}).*', '$1' ) ) ] )=1 ) ) ) then (: else the validation succeeds for this element :) true() else (: then the validation fails for this element :) false() )
AIXM-5.1_RULE-1AB037 |  |  |  |  | AIXM Model |  | It is obligatory that each DirectFlightSegment with assigned start.SignificantPoint.navaidSystem value has start.SignificantPoint.navaidSystem value resolved-into exactly one startsAt Navaid | The feature instances actually targeted by an association (through its role name value) shall exist and correspond to the feature type defined by the model |  | DirectFlightSegment | start.SignificantPoint.navaidSystem |  | set of snapshots | Minimal data rule | Referential integrity | //aixm:DirectFlightSegment/aixm:start_navaidSystem ¦ //aixm:DirectFlightSegmentTimeSlice/aixm:start_navaidSystem | (: for each matching element found in the input file :) for $matchingElement in . return ( if ( (: bypasses the association if it is null :) (@xsi:nil='true') or ( (: checks this association has one and only one xlink:href inside its descendance :) count(descendant-or-self::*[string-length(@xlink:href)!=0])=1 and ( (: extracts the UUID from it and checks there is one and only one target class with a matching gml-identifier :) count ( //aixm:Navaid [ upper-case(gml:identifier)=upper-case ( replace ( $matchingElement/descendant-or-self::*[@xlink:href]/@xlink:href, '.*?([A-Za-z0-9]{8}-[A-Za-z0-9]{4}-[A-Za-z0-9]{4}-[A-Za-z0-9]{4}-[A-Za-z0-9]{12}).*', '$1' ) ) ] )=1 or (: extracts the UUID from it and checks there is one and only one target class with a matching gml-id :) count ( //aixm:Navaid [ upper-case(@gml:id)=upper-case ( replace ( $matchingElement/descendant-or-self::*[@xlink:href]/@xlink:href, '.*?([A-Za-z0-9]{8}-[A-Za-z0-9]{4}-[A-Za-z0-9]{4}-[A-Za-z0-9]{4}-[A-Za-z0-9]{12}).*', '$1' ) ) ] )=1 ) ) ) then (: else the validation succeeds for this element :) true() else (: then the validation fails for this element :) false() )
AIXM-5.1_RULE-1AB038 |  |  |  |  | AIXM Model |  | It is obligatory that each DirectFlightSegment with assigned start.SignificantPoint.aimingPoint value has start.SignificantPoint.aimingPoint value resolved-into exactly one startsAt TouchDownLiftOff | The feature instances actually targeted by an association (through its role name value) shall exist and correspond to the feature type defined by the model |  | DirectFlightSegment | start.SignificantPoint.aimingPoint |  | set of snapshots | Minimal data rule | Referential integrity | //aixm:DirectFlightSegment/aixm:start_aimingPoint ¦ //aixm:DirectFlightSegmentTimeSlice/aixm:start_aimingPoint | (: for each matching element found in the input file :) for $matchingElement in . return ( if ( (: bypasses the association if it is null :) (@xsi:nil='true') or ( (: checks this association has one and only one xlink:href inside its descendance :) count(descendant-or-self::*[string-length(@xlink:href)!=0])=1 and ( (: extracts the UUID from it and checks there is one and only one target class with a matching gml-identifier :) count ( //aixm:TouchDownLiftOff [ upper-case(gml:identifier)=upper-case ( replace ( $matchingElement/descendant-or-self::*[@xlink:href]/@xlink:href, '.*?([A-Za-z0-9]{8}-[A-Za-z0-9]{4}-[A-Za-z0-9]{4}-[A-Za-z0-9]{4}-[A-Za-z0-9]{12}).*', '$1' ) ) ] )=1 or (: extracts the UUID from it and checks there is one and only one target class with a matching gml-id :) count ( //aixm:TouchDownLiftOff [ upper-case(@gml:id)=upper-case ( replace ( $matchingElement/descendant-or-self::*[@xlink:href]/@xlink:href, '.*?([A-Za-z0-9]{8}-[A-Za-z0-9]{4}-[A-Za-z0-9]{4}-[A-Za-z0-9]{4}-[A-Za-z0-9]{12}).*', '$1' ) ) ] )=1 ) ) ) then (: else the validation succeeds for this element :) true() else (: then the validation fails for this element :) false() )
AIXM-5.1_RULE-1AB039 |  |  |  |  | AIXM Model |  | It is obligatory that each DirectFlightSegment with assigned start.SignificantPoint.runwayPoint value has start.SignificantPoint.runwayPoint value resolved-into exactly one startsAt RunwayCentrelinePoint | The feature instances actually targeted by an association (through its role name value) shall exist and correspond to the feature type defined by the model |  | DirectFlightSegment | start.SignificantPoint.runwayPoint |  | set of snapshots | Minimal data rule | Referential integrity | //aixm:DirectFlightSegment/aixm:start_runwayPoint ¦ //aixm:DirectFlightSegmentTimeSlice/aixm:start_runwayPoint | (: for each matching element found in the input file :) for $matchingElement in . return ( if ( (: bypasses the association if it is null :) (@xsi:nil='true') or ( (: checks this association has one and only one xlink:href inside its descendance :) count(descendant-or-self::*[string-length(@xlink:href)!=0])=1 and ( (: extracts the UUID from it and checks there is one and only one target class with a matching gml-identifier :) count ( //aixm:RunwayCentrelinePoint [ upper-case(gml:identifier)=upper-case ( replace ( $matchingElement/descendant-or-self::*[@xlink:href]/@xlink:href, '.*?([A-Za-z0-9]{8}-[A-Za-z0-9]{4}-[A-Za-z0-9]{4}-[A-Za-z0-9]{4}-[A-Za-z0-9]{12}).*', '$1' ) ) ] )=1 or (: extracts the UUID from it and checks there is one and only one target class with a matching gml-id :) count ( //aixm:RunwayCentrelinePoint [ upper-case(@gml:id)=upper-case ( replace ( $matchingElement/descendant-or-self::*[@xlink:href]/@xlink:href, '.*?([A-Za-z0-9]{8}-[A-Za-z0-9]{4}-[A-Za-z0-9]{4}-[A-Za-z0-9]{4}-[A-Za-z0-9]{12}).*', '$1' ) ) ] )=1 ) ) ) then (: else the validation succeeds for this element :) true() else (: then the validation fails for this element :) false() )
AIXM-5.1_RULE-1AB03A |  |  |  |  | AIXM Model |  | It is obligatory that each DirectFlightSegment with assigned start.SignificantPoint.airportReferencePoint value has start.SignificantPoint.airportReferencePoint value resolved-into exactly one startsAt AirportHeliport | The feature instances actually targeted by an association (through its role name value) shall exist and correspond to the feature type defined by the model |  | DirectFlightSegment | start.SignificantPoint.airportReferencePoint |  | set of snapshots | Minimal data rule | Referential integrity | //aixm:DirectFlightSegment/aixm:start_airportReferencePoint ¦ //aixm:DirectFlightSegmentTimeSlice/aixm:start_airportReferencePoint | (: for each matching element found in the input file :) for $matchingElement in . return ( if ( (: bypasses the association if it is null :) (@xsi:nil='true') or ( (: checks this association has one and only one xlink:href inside its descendance :) count(descendant-or-self::*[string-length(@xlink:href)!=0])=1 and ( (: extracts the UUID from it and checks there is one and only one target class with a matching gml-identifier :) count ( //aixm:AirportHeliport [ upper-case(gml:identifier)=upper-case ( replace ( $matchingElement/descendant-or-self::*[@xlink:href]/@xlink:href, '.*?([A-Za-z0-9]{8}-[A-Za-z0-9]{4}-[A-Za-z0-9]{4}-[A-Za-z0-9]{4}-[A-Za-z0-9]{12}).*', '$1' ) ) ] )=1 or (: extracts the UUID from it and checks there is one and only one target class with a matching gml-id :) count ( //aixm:AirportHeliport [ upper-case(@gml:id)=upper-case ( replace ( $matchingElement/descendant-or-self::*[@xlink:href]/@xlink:href, '.*?([A-Za-z0-9]{8}-[A-Za-z0-9]{4}-[A-Za-z0-9]{4}-[A-Za-z0-9]{4}-[A-Za-z0-9]{12}).*', '$1' ) ) ] )=1 ) ) ) then (: else the validation succeeds for this element :) true() else (: then the validation fails for this element :) false() )
AIXM-5.1_RULE-1AB03B |  |  |  |  | AIXM Model |  | It is obligatory that each FlightConditionElement with assigned flightCondition.FlightConditionElementChoice.airportHeliportCondition value has flightCondition.FlightConditionElementChoice.airportHeliportCondition value resolved-into exactly one is AirportHeliport | The feature instances actually targeted by an association (through its role name value) shall exist and correspond to the feature type defined by the model |  | FlightConditionElement | flightCondition.FlightConditionElementChoice.airportHeliportCondition |  | set of snapshots | Minimal data rule | Referential integrity | //aixm:FlightConditionElement/aixm:flightCondition_airportHeliportCondition ¦ //aixm:FlightConditionElementTimeSlice/aixm:flightCondition_airportHeliportCondition | (: for each matching element found in the input file :) for $matchingElement in . return ( if ( (: bypasses the association if it is null :) (@xsi:nil='true') or ( (: checks this association has one and only one xlink:href inside its descendance :) count(descendant-or-self::*[string-length(@xlink:href)!=0])=1 and ( (: extracts the UUID from it and checks there is one and only one target class with a matching gml-identifier :) count ( //aixm:AirportHeliport [ upper-case(gml:identifier)=upper-case ( replace ( $matchingElement/descendant-or-self::*[@xlink:href]/@xlink:href, '.*?([A-Za-z0-9]{8}-[A-Za-z0-9]{4}-[A-Za-z0-9]{4}-[A-Za-z0-9]{4}-[A-Za-z0-9]{12}).*', '$1' ) ) ] )=1 or (: extracts the UUID from it and checks there is one and only one target class with a matching gml-id :) count ( //aixm:AirportHeliport [ upper-case(@gml:id)=upper-case ( replace ( $matchingElement/descendant-or-self::*[@xlink:href]/@xlink:href, '.*?([A-Za-z0-9]{8}-[A-Za-z0-9]{4}-[A-Za-z0-9]{4}-[A-Za-z0-9]{4}-[A-Za-z0-9]{12}).*', '$1' ) ) ] )=1 ) ) ) then (: else the validation succeeds for this element :) true() else (: then the validation fails for this element :) false() )
AIXM-5.1_RULE-1AB03C |  |  |  |  | AIXM Model |  | It is obligatory that each FlightConditionElement with assigned flightCondition.FlightConditionElementChoice.airspaceCondition value has flightCondition.FlightConditionElementChoice.airspaceCondition value resolved-into exactly one is Airspace | The feature instances actually targeted by an association (through its role name value) shall exist and correspond to the feature type defined by the model |  | FlightConditionElement | flightCondition.FlightConditionElementChoice.airspaceCondition |  | set of snapshots | Minimal data rule | Referential integrity | //aixm:FlightConditionElement/aixm:flightCondition_airspaceCondition ¦ //aixm:FlightConditionElementTimeSlice/aixm:flightCondition_airspaceCondition | (: for each matching element found in the input file :) for $matchingElement in . return ( if ( (: bypasses the association if it is null :) (@xsi:nil='true') or ( (: checks this association has one and only one xlink:href inside its descendance :) count(descendant-or-self::*[string-length(@xlink:href)!=0])=1 and ( (: extracts the UUID from it and checks there is one and only one target class with a matching gml-identifier :) count ( //aixm:Airspace [ upper-case(gml:identifier)=upper-case ( replace ( $matchingElement/descendant-or-self::*[@xlink:href]/@xlink:href, '.*?([A-Za-z0-9]{8}-[A-Za-z0-9]{4}-[A-Za-z0-9]{4}-[A-Za-z0-9]{4}-[A-Za-z0-9]{12}).*', '$1' ) ) ] )=1 or (: extracts the UUID from it and checks there is one and only one target class with a matching gml-id :) count ( //aixm:Airspace [ upper-case(@gml:id)=upper-case ( replace ( $matchingElement/descendant-or-self::*[@xlink:href]/@xlink:href, '.*?([A-Za-z0-9]{8}-[A-Za-z0-9]{4}-[A-Za-z0-9]{4}-[A-Za-z0-9]{4}-[A-Za-z0-9]{12}).*', '$1' ) ) ] )=1 ) ) ) then (: else the validation succeeds for this element :) true() else (: then the validation fails for this element :) false() )
AIXM-5.1_RULE-1AB03D |  |  |  |  | AIXM Model |  | It is obligatory that each FlightConditionElement with assigned significantPointCondition.FlightConditionElementChoice.fixDesignatedPoint value has significantPointCondition.FlightConditionElementChoice.fixDesignatedPoint value resolved-into exactly one is DesignatedPoint | The feature instances actually targeted by an association (through its role name value) shall exist and correspond to the feature type defined by the model |  | FlightConditionElement | significantPointCondition.FlightConditionElementChoice.fixDesignatedPoint |  | set of snapshots | Minimal data rule | Referential integrity | //aixm:FlightConditionElement/aixm:significantPointCondition_fixDesignatedPoint ¦ //aixm:FlightConditionElementTimeSlice/aixm:significantPointCondition_fixDesignatedPoint | (: for each matching element found in the input file :) for $matchingElement in . return ( if ( (: bypasses the association if it is null :) (@xsi:nil='true') or ( (: checks this association has one and only one xlink:href inside its descendance :) count(descendant-or-self::*[string-length(@xlink:href)!=0])=1 and ( (: extracts the UUID from it and checks there is one and only one target class with a matching gml-identifier :) count ( //aixm:DesignatedPoint [ upper-case(gml:identifier)=upper-case ( replace ( $matchingElement/descendant-or-self::*[@xlink:href]/@xlink:href, '.*?([A-Za-z0-9]{8}-[A-Za-z0-9]{4}-[A-Za-z0-9]{4}-[A-Za-z0-9]{4}-[A-Za-z0-9]{12}).*', '$1' ) ) ] )=1 or (: extracts the UUID from it and checks there is one and only one target class with a matching gml-id :) count ( //aixm:DesignatedPoint [ upper-case(@gml:id)=upper-case ( replace ( $matchingElement/descendant-or-self::*[@xlink:href]/@xlink:href, '.*?([A-Za-z0-9]{8}-[A-Za-z0-9]{4}-[A-Za-z0-9]{4}-[A-Za-z0-9]{4}-[A-Za-z0-9]{12}).*', '$1' ) ) ] )=1 ) ) ) then (: else the validation succeeds for this element :) true() else (: then the validation fails for this element :) false() )
AIXM-5.1_RULE-1AB03E |  |  |  |  | AIXM Model |  | It is obligatory that each FlightConditionElement with assigned significantPointCondition.FlightConditionElementChoice.navaidSystem value has significantPointCondition.FlightConditionElementChoice.navaidSystem value resolved-into exactly one is Navaid | The feature instances actually targeted by an association (through its role name value) shall exist and correspond to the feature type defined by the model |  | FlightConditionElement | significantPointCondition.FlightConditionElementChoice.navaidSystem |  | set of snapshots | Minimal data rule | Referential integrity | //aixm:FlightConditionElement/aixm:significantPointCondition_navaidSystem ¦ //aixm:FlightConditionElementTimeSlice/aixm:significantPointCondition_navaidSystem | (: for each matching element found in the input file :) for $matchingElement in . return ( if ( (: bypasses the association if it is null :) (@xsi:nil='true') or ( (: checks this association has one and only one xlink:href inside its descendance :) count(descendant-or-self::*[string-length(@xlink:href)!=0])=1 and ( (: extracts the UUID from it and checks there is one and only one target class with a matching gml-identifier :) count ( //aixm:Navaid [ upper-case(gml:identifier)=upper-case ( replace ( $matchingElement/descendant-or-self::*[@xlink:href]/@xlink:href, '.*?([A-Za-z0-9]{8}-[A-Za-z0-9]{4}-[A-Za-z0-9]{4}-[A-Za-z0-9]{4}-[A-Za-z0-9]{12}).*', '$1' ) ) ] )=1 or (: extracts the UUID from it and checks there is one and only one target class with a matching gml-id :) count ( //aixm:Navaid [ upper-case(@gml:id)=upper-case ( replace ( $matchingElement/descendant-or-self::*[@xlink:href]/@xlink:href, '.*?([A-Za-z0-9]{8}-[A-Za-z0-9]{4}-[A-Za-z0-9]{4}-[A-Za-z0-9]{4}-[A-Za-z0-9]{12}).*', '$1' ) ) ] )=1 ) ) ) then (: else the validation succeeds for this element :) true() else (: then the validation fails for this element :) false() )
AIXM-5.1_RULE-1AB03F |  |  |  |  | AIXM Model |  | It is obligatory that each FlightConditionElement with assigned significantPointCondition.FlightConditionElementChoice.aimingPoint value has significantPointCondition.FlightConditionElementChoice.aimingPoint value resolved-into exactly one is TouchDownLiftOff | The feature instances actually targeted by an association (through its role name value) shall exist and correspond to the feature type defined by the model |  | FlightConditionElement | significantPointCondition.FlightConditionElementChoice.aimingPoint |  | set of snapshots | Minimal data rule | Referential integrity | //aixm:FlightConditionElement/aixm:significantPointCondition_aimingPoint ¦ //aixm:FlightConditionElementTimeSlice/aixm:significantPointCondition_aimingPoint | (: for each matching element found in the input file :) for $matchingElement in . return ( if ( (: bypasses the association if it is null :) (@xsi:nil='true') or ( (: checks this association has one and only one xlink:href inside its descendance :) count(descendant-or-self::*[string-length(@xlink:href)!=0])=1 and ( (: extracts the UUID from it and checks there is one and only one target class with a matching gml-identifier :) count ( //aixm:TouchDownLiftOff [ upper-case(gml:identifier)=upper-case ( replace ( $matchingElement/descendant-or-self::*[@xlink:href]/@xlink:href, '.*?([A-Za-z0-9]{8}-[A-Za-z0-9]{4}-[A-Za-z0-9]{4}-[A-Za-z0-9]{4}-[A-Za-z0-9]{12}).*', '$1' ) ) ] )=1 or (: extracts the UUID from it and checks there is one and only one target class with a matching gml-id :) count ( //aixm:TouchDownLiftOff [ upper-case(@gml:id)=upper-case ( replace ( $matchingElement/descendant-or-self::*[@xlink:href]/@xlink:href, '.*?([A-Za-z0-9]{8}-[A-Za-z0-9]{4}-[A-Za-z0-9]{4}-[A-Za-z0-9]{4}-[A-Za-z0-9]{12}).*', '$1' ) ) ] )=1 ) ) ) then (: else the validation succeeds for this element :) true() else (: then the validation fails for this element :) false() )
AIXM-5.1_RULE-1AB040 |  |  |  |  | AIXM Model |  | It is obligatory that each FlightConditionElement with assigned significantPointCondition.FlightConditionElementChoice.runwayPoint value has significantPointCondition.FlightConditionElementChoice.runwayPoint value resolved-into exactly one is RunwayCentrelinePoint | The feature instances actually targeted by an association (through its role name value) shall exist and correspond to the feature type defined by the model |  | FlightConditionElement | significantPointCondition.FlightConditionElementChoice.runwayPoint |  | set of snapshots | Minimal data rule | Referential integrity | //aixm:FlightConditionElement/aixm:significantPointCondition_runwayPoint ¦ //aixm:FlightConditionElementTimeSlice/aixm:significantPointCondition_runwayPoint | (: for each matching element found in the input file :) for $matchingElement in . return ( if ( (: bypasses the association if it is null :) (@xsi:nil='true') or ( (: checks this association has one and only one xlink:href inside its descendance :) count(descendant-or-self::*[string-length(@xlink:href)!=0])=1 and ( (: extracts the UUID from it and checks there is one and only one target class with a matching gml-identifier :) count ( //aixm:RunwayCentrelinePoint [ upper-case(gml:identifier)=upper-case ( replace ( $matchingElement/descendant-or-self::*[@xlink:href]/@xlink:href, '.*?([A-Za-z0-9]{8}-[A-Za-z0-9]{4}-[A-Za-z0-9]{4}-[A-Za-z0-9]{4}-[A-Za-z0-9]{12}).*', '$1' ) ) ] )=1 or (: extracts the UUID from it and checks there is one and only one target class with a matching gml-id :) count ( //aixm:RunwayCentrelinePoint [ upper-case(@gml:id)=upper-case ( replace ( $matchingElement/descendant-or-self::*[@xlink:href]/@xlink:href, '.*?([A-Za-z0-9]{8}-[A-Za-z0-9]{4}-[A-Za-z0-9]{4}-[A-Za-z0-9]{4}-[A-Za-z0-9]{12}).*', '$1' ) ) ] )=1 ) ) ) then (: else the validation succeeds for this element :) true() else (: then the validation fails for this element :) false() )
AIXM-5.1_RULE-1AB041 |  |  |  |  | AIXM Model |  | It is obligatory that each FlightConditionElement with assigned significantPointCondition.FlightConditionElementChoice.airportReferencePoint value has significantPointCondition.FlightConditionElementChoice.airportReferencePoint value resolved-into exactly one is AirportHeliport | The feature instances actually targeted by an association (through its role name value) shall exist and correspond to the feature type defined by the model |  | FlightConditionElement | significantPointCondition.FlightConditionElementChoice.airportReferencePoint |  | set of snapshots | Minimal data rule | Referential integrity | //aixm:FlightConditionElement/aixm:significantPointCondition_airportReferencePoint ¦ //aixm:FlightConditionElementTimeSlice/aixm:significantPointCondition_airportReferencePoint | (: for each matching element found in the input file :) for $matchingElement in . return ( if ( (: bypasses the association if it is null :) (@xsi:nil='true') or ( (: checks this association has one and only one xlink:href inside its descendance :) count(descendant-or-self::*[string-length(@xlink:href)!=0])=1 and ( (: extracts the UUID from it and checks there is one and only one target class with a matching gml-identifier :) count ( //aixm:AirportHeliport [ upper-case(gml:identifier)=upper-case ( replace ( $matchingElement/descendant-or-self::*[@xlink:href]/@xlink:href, '.*?([A-Za-z0-9]{8}-[A-Za-z0-9]{4}-[A-Za-z0-9]{4}-[A-Za-z0-9]{4}-[A-Za-z0-9]{12}).*', '$1' ) ) ] )=1 or (: extracts the UUID from it and checks there is one and only one target class with a matching gml-id :) count ( //aixm:AirportHeliport [ upper-case(@gml:id)=upper-case ( replace ( $matchingElement/descendant-or-self::*[@xlink:href]/@xlink:href, '.*?([A-Za-z0-9]{8}-[A-Za-z0-9]{4}-[A-Za-z0-9]{4}-[A-Za-z0-9]{4}-[A-Za-z0-9]{12}).*', '$1' ) ) ] )=1 ) ) ) then (: else the validation succeeds for this element :) true() else (: then the validation fails for this element :) false() )
AIXM-5.1_RULE-1AB042 |  |  |  |  | AIXM Model |  | It is obligatory that each FlightConditionElement with assigned flightCondition.FlightConditionElementChoice.organisationCondition value has flightCondition.FlightConditionElementChoice.organisationCondition value resolved-into exactly one is OrganisationAuthority | The feature instances actually targeted by an association (through its role name value) shall exist and correspond to the feature type defined by the model |  | FlightConditionElement | flightCondition.FlightConditionElementChoice.organisationCondition |  | set of snapshots | Minimal data rule | Referential integrity | //aixm:FlightConditionElement/aixm:flightCondition_organisationCondition ¦ //aixm:FlightConditionElementTimeSlice/aixm:flightCondition_organisationCondition | (: for each matching element found in the input file :) for $matchingElement in . return ( if ( (: bypasses the association if it is null :) (@xsi:nil='true') or ( (: checks this association has one and only one xlink:href inside its descendance :) count(descendant-or-self::*[string-length(@xlink:href)!=0])=1 and ( (: extracts the UUID from it and checks there is one and only one target class with a matching gml-identifier :) count ( //aixm:OrganisationAuthority [ upper-case(gml:identifier)=upper-case ( replace ( $matchingElement/descendant-or-self::*[@xlink:href]/@xlink:href, '.*?([A-Za-z0-9]{8}-[A-Za-z0-9]{4}-[A-Za-z0-9]{4}-[A-Za-z0-9]{4}-[A-Za-z0-9]{12}).*', '$1' ) ) ] )=1 or (: extracts the UUID from it and checks there is one and only one target class with a matching gml-id :) count ( //aixm:OrganisationAuthority [ upper-case(@gml:id)=upper-case ( replace ( $matchingElement/descendant-or-self::*[@xlink:href]/@xlink:href, '.*?([A-Za-z0-9]{8}-[A-Za-z0-9]{4}-[A-Za-z0-9]{4}-[A-Za-z0-9]{4}-[A-Za-z0-9]{12}).*', '$1' ) ) ] )=1 ) ) ) then (: else the validation succeeds for this element :) true() else (: then the validation fails for this element :) false() )
AIXM-5.1_RULE-1AB043 |  |  |  |  | AIXM Model |  | It is obligatory that each FlightConditionElement with assigned flightCondition.FlightConditionElementChoice.standardInstrumentArrivalCondition value has flightCondition.FlightConditionElementChoice.standardInstrumentArrivalCondition value resolved-into exactly one is StandardInstrumentArrival | The feature instances actually targeted by an association (through its role name value) shall exist and correspond to the feature type defined by the model |  | FlightConditionElement | flightCondition.FlightConditionElementChoice.standardInstrumentArrivalCondition |  | set of snapshots | Minimal data rule | Referential integrity | //aixm:FlightConditionElement/aixm:flightCondition_standardInstrumentArrivalCondition ¦ //aixm:FlightConditionElementTimeSlice/aixm:flightCondition_standardInstrumentArrivalCondition | (: for each matching element found in the input file :) for $matchingElement in . return ( if ( (: bypasses the association if it is null :) (@xsi:nil='true') or ( (: checks this association has one and only one xlink:href inside its descendance :) count(descendant-or-self::*[string-length(@xlink:href)!=0])=1 and ( (: extracts the UUID from it and checks there is one and only one target class with a matching gml-identifier :) count ( //aixm:StandardInstrumentArrival [ upper-case(gml:identifier)=upper-case ( replace ( $matchingElement/descendant-or-self::*[@xlink:href]/@xlink:href, '.*?([A-Za-z0-9]{8}-[A-Za-z0-9]{4}-[A-Za-z0-9]{4}-[A-Za-z0-9]{4}-[A-Za-z0-9]{12}).*', '$1' ) ) ] )=1 or (: extracts the UUID from it and checks there is one and only one target class with a matching gml-id :) count ( //aixm:StandardInstrumentArrival [ upper-case(@gml:id)=upper-case ( replace ( $matchingElement/descendant-or-self::*[@xlink:href]/@xlink:href, '.*?([A-Za-z0-9]{8}-[A-Za-z0-9]{4}-[A-Za-z0-9]{4}-[A-Za-z0-9]{4}-[A-Za-z0-9]{12}).*', '$1' ) ) ] )=1 ) ) ) then (: else the validation succeeds for this element :) true() else (: then the validation fails for this element :) false() )
AIXM-5.1_RULE-1AB044 |  |  |  |  | AIXM Model |  | It is obligatory that each FlightConditionElement with assigned flightCondition.FlightConditionElementChoice.aerialRefuellingCondition value has flightCondition.FlightConditionElementChoice.aerialRefuellingCondition value resolved-into exactly one is AerialRefuelling | The feature instances actually targeted by an association (through its role name value) shall exist and correspond to the feature type defined by the model |  | FlightConditionElement | flightCondition.FlightConditionElementChoice.aerialRefuellingCondition |  | set of snapshots | Minimal data rule | Referential integrity | //aixm:FlightConditionElement/aixm:flightCondition_aerialRefuellingCondition ¦ //aixm:FlightConditionElementTimeSlice/aixm:flightCondition_aerialRefuellingCondition | (: for each matching element found in the input file :) for $matchingElement in . return ( if ( (: bypasses the association if it is null :) (@xsi:nil='true') or ( (: checks this association has one and only one xlink:href inside its descendance :) count(descendant-or-self::*[string-length(@xlink:href)!=0])=1 and ( (: extracts the UUID from it and checks there is one and only one target class with a matching gml-identifier :) count ( //aixm:AerialRefuelling [ upper-case(gml:identifier)=upper-case ( replace ( $matchingElement/descendant-or-self::*[@xlink:href]/@xlink:href, '.*?([A-Za-z0-9]{8}-[A-Za-z0-9]{4}-[A-Za-z0-9]{4}-[A-Za-z0-9]{4}-[A-Za-z0-9]{12}).*', '$1' ) ) ] )=1 or (: extracts the UUID from it and checks there is one and only one target class with a matching gml-id :) count ( //aixm:AerialRefuelling [ upper-case(@gml:id)=upper-case ( replace ( $matchingElement/descendant-or-self::*[@xlink:href]/@xlink:href, '.*?([A-Za-z0-9]{8}-[A-Za-z0-9]{4}-[A-Za-z0-9]{4}-[A-Za-z0-9]{4}-[A-Za-z0-9]{12}).*', '$1' ) ) ] )=1 ) ) ) then (: else the validation succeeds for this element :) true() else (: then the validation fails for this element :) false() )
AIXM-5.1_RULE-1AB045 |  |  |  |  | AIXM Model |  | It is obligatory that each FlightConditionElement with assigned flightCondition.FlightConditionElementChoice.standardInstrumentDepartureCondition value has flightCondition.FlightConditionElementChoice.standardInstrumentDepartureCondition value resolved-into exactly one is StandardInstrumentDeparture | The feature instances actually targeted by an association (through its role name value) shall exist and correspond to the feature type defined by the model |  | FlightConditionElement | flightCondition.FlightConditionElementChoice.standardInstrumentDepartureCondition |  | set of snapshots | Minimal data rule | Referential integrity | //aixm:FlightConditionElement/aixm:flightCondition_standardInstrumentDepartureCondition ¦ //aixm:FlightConditionElementTimeSlice/aixm:flightCondition_standardInstrumentDepartureCondition | (: for each matching element found in the input file :) for $matchingElement in . return ( if ( (: bypasses the association if it is null :) (@xsi:nil='true') or ( (: checks this association has one and only one xlink:href inside its descendance :) count(descendant-or-self::*[string-length(@xlink:href)!=0])=1 and ( (: extracts the UUID from it and checks there is one and only one target class with a matching gml-identifier :) count ( //aixm:StandardInstrumentDeparture [ upper-case(gml:identifier)=upper-case ( replace ( $matchingElement/descendant-or-self::*[@xlink:href]/@xlink:href, '.*?([A-Za-z0-9]{8}-[A-Za-z0-9]{4}-[A-Za-z0-9]{4}-[A-Za-z0-9]{4}-[A-Za-z0-9]{12}).*', '$1' ) ) ] )=1 or (: extracts the UUID from it and checks there is one and only one target class with a matching gml-id :) count ( //aixm:StandardInstrumentDeparture [ upper-case(@gml:id)=upper-case ( replace ( $matchingElement/descendant-or-self::*[@xlink:href]/@xlink:href, '.*?([A-Za-z0-9]{8}-[A-Za-z0-9]{4}-[A-Za-z0-9]{4}-[A-Za-z0-9]{4}-[A-Za-z0-9]{12}).*', '$1' ) ) ] )=1 ) ) ) then (: else the validation succeeds for this element :) true() else (: then the validation fails for this element :) false() )
AIXM-5.1_RULE-1AB046 |  |  |  |  | AIXM Model |  | It is obligatory that each FlightRoutingElement with assigned element.FlightRoutingElementChoice.airportHeliportElement value has element.FlightRoutingElementChoice.airportHeliportElement value resolved-into exactly one isBasedOn AirportHeliport | The feature instances actually targeted by an association (through its role name value) shall exist and correspond to the feature type defined by the model |  | FlightRoutingElement | element.FlightRoutingElementChoice.airportHeliportElement |  | set of snapshots | Minimal data rule | Referential integrity | //aixm:FlightRoutingElement/aixm:element_airportHeliportElement ¦ //aixm:FlightRoutingElementTimeSlice/aixm:element_airportHeliportElement | (: for each matching element found in the input file :) for $matchingElement in . return ( if ( (: bypasses the association if it is null :) (@xsi:nil='true') or ( (: checks this association has one and only one xlink:href inside its descendance :) count(descendant-or-self::*[string-length(@xlink:href)!=0])=1 and ( (: extracts the UUID from it and checks there is one and only one target class with a matching gml-identifier :) count ( //aixm:AirportHeliport [ upper-case(gml:identifier)=upper-case ( replace ( $matchingElement/descendant-or-self::*[@xlink:href]/@xlink:href, '.*?([A-Za-z0-9]{8}-[A-Za-z0-9]{4}-[A-Za-z0-9]{4}-[A-Za-z0-9]{4}-[A-Za-z0-9]{12}).*', '$1' ) ) ] )=1 or (: extracts the UUID from it and checks there is one and only one target class with a matching gml-id :) count ( //aixm:AirportHeliport [ upper-case(@gml:id)=upper-case ( replace ( $matchingElement/descendant-or-self::*[@xlink:href]/@xlink:href, '.*?([A-Za-z0-9]{8}-[A-Za-z0-9]{4}-[A-Za-z0-9]{4}-[A-Za-z0-9]{4}-[A-Za-z0-9]{12}).*', '$1' ) ) ] )=1 ) ) ) then (: else the validation succeeds for this element :) true() else (: then the validation fails for this element :) false() )
AIXM-5.1_RULE-1AB047 |  |  |  |  | AIXM Model |  | It is obligatory that each FlightRoutingElement with assigned element.FlightRoutingElementChoice.airspaceElement value has element.FlightRoutingElementChoice.airspaceElement value resolved-into exactly one isBasedOn Airspace | The feature instances actually targeted by an association (through its role name value) shall exist and correspond to the feature type defined by the model |  | FlightRoutingElement | element.FlightRoutingElementChoice.airspaceElement |  | set of snapshots | Minimal data rule | Referential integrity | //aixm:FlightRoutingElement/aixm:element_airspaceElement ¦ //aixm:FlightRoutingElementTimeSlice/aixm:element_airspaceElement | (: for each matching element found in the input file :) for $matchingElement in . return ( if ( (: bypasses the association if it is null :) (@xsi:nil='true') or ( (: checks this association has one and only one xlink:href inside its descendance :) count(descendant-or-self::*[string-length(@xlink:href)!=0])=1 and ( (: extracts the UUID from it and checks there is one and only one target class with a matching gml-identifier :) count ( //aixm:Airspace [ upper-case(gml:identifier)=upper-case ( replace ( $matchingElement/descendant-or-self::*[@xlink:href]/@xlink:href, '.*?([A-Za-z0-9]{8}-[A-Za-z0-9]{4}-[A-Za-z0-9]{4}-[A-Za-z0-9]{4}-[A-Za-z0-9]{12}).*', '$1' ) ) ] )=1 or (: extracts the UUID from it and checks there is one and only one target class with a matching gml-id :) count ( //aixm:Airspace [ upper-case(@gml:id)=upper-case ( replace ( $matchingElement/descendant-or-self::*[@xlink:href]/@xlink:href, '.*?([A-Za-z0-9]{8}-[A-Za-z0-9]{4}-[A-Za-z0-9]{4}-[A-Za-z0-9]{4}-[A-Za-z0-9]{12}).*', '$1' ) ) ] )=1 ) ) ) then (: else the validation succeeds for this element :) true() else (: then the validation fails for this element :) false() )
AIXM-5.1_RULE-1AB048 |  |  |  |  | AIXM Model |  | It is obligatory that each FlightRoutingElement with assigned element.FlightRoutingElementChoice.pointElement.SignificantPoint.fixDesignatedPoint value has element.FlightRoutingElementChoice.pointElement.SignificantPoint.fixDesignatedPoint value resolved-into exactly one isBasedOn DesignatedPoint | The feature instances actually targeted by an association (through its role name value) shall exist and correspond to the feature type defined by the model |  | FlightRoutingElement | element.FlightRoutingElementChoice.pointElement.SignificantPoint.fixDesignatedPoint |  | set of snapshots | Minimal data rule | Referential integrity | //aixm:FlightRoutingElement/aixm:pointElement_fixDesignatedPoint ¦ //aixm:FlightRoutingElementTimeSlice/aixm:pointElement_fixDesignatedPoint | (: for each matching element found in the input file :) for $matchingElement in . return ( if ( (: bypasses the association if it is null :) (@xsi:nil='true') or ( (: checks this association has one and only one xlink:href inside its descendance :) count(descendant-or-self::*[string-length(@xlink:href)!=0])=1 and ( (: extracts the UUID from it and checks there is one and only one target class with a matching gml-identifier :) count ( //aixm:DesignatedPoint [ upper-case(gml:identifier)=upper-case ( replace ( $matchingElement/descendant-or-self::*[@xlink:href]/@xlink:href, '.*?([A-Za-z0-9]{8}-[A-Za-z0-9]{4}-[A-Za-z0-9]{4}-[A-Za-z0-9]{4}-[A-Za-z0-9]{12}).*', '$1' ) ) ] )=1 or (: extracts the UUID from it and checks there is one and only one target class with a matching gml-id :) count ( //aixm:DesignatedPoint [ upper-case(@gml:id)=upper-case ( replace ( $matchingElement/descendant-or-self::*[@xlink:href]/@xlink:href, '.*?([A-Za-z0-9]{8}-[A-Za-z0-9]{4}-[A-Za-z0-9]{4}-[A-Za-z0-9]{4}-[A-Za-z0-9]{12}).*', '$1' ) ) ] )=1 ) ) ) then (: else the validation succeeds for this element :) true() else (: then the validation fails for this element :) false() )
AIXM-5.1_RULE-1AB049 |  |  |  |  | AIXM Model |  | It is obligatory that each FlightRoutingElement with assigned element.FlightRoutingElementChoice.pointElement.SignificantPoint.navaidSystem value has element.FlightRoutingElementChoice.pointElement.SignificantPoint.navaidSystem value resolved-into exactly one isBasedOn Navaid | The feature instances actually targeted by an association (through its role name value) shall exist and correspond to the feature type defined by the model |  | FlightRoutingElement | element.FlightRoutingElementChoice.pointElement.SignificantPoint.navaidSystem |  | set of snapshots | Minimal data rule | Referential integrity | //aixm:FlightRoutingElement/aixm:pointElement_navaidSystem ¦ //aixm:FlightRoutingElementTimeSlice/aixm:pointElement_navaidSystem | (: for each matching element found in the input file :) for $matchingElement in . return ( if ( (: bypasses the association if it is null :) (@xsi:nil='true') or ( (: checks this association has one and only one xlink:href inside its descendance :) count(descendant-or-self::*[string-length(@xlink:href)!=0])=1 and ( (: extracts the UUID from it and checks there is one and only one target class with a matching gml-identifier :) count ( //aixm:Navaid [ upper-case(gml:identifier)=upper-case ( replace ( $matchingElement/descendant-or-self::*[@xlink:href]/@xlink:href, '.*?([A-Za-z0-9]{8}-[A-Za-z0-9]{4}-[A-Za-z0-9]{4}-[A-Za-z0-9]{4}-[A-Za-z0-9]{12}).*', '$1' ) ) ] )=1 or (: extracts the UUID from it and checks there is one and only one target class with a matching gml-id :) count ( //aixm:Navaid [ upper-case(@gml:id)=upper-case ( replace ( $matchingElement/descendant-or-self::*[@xlink:href]/@xlink:href, '.*?([A-Za-z0-9]{8}-[A-Za-z0-9]{4}-[A-Za-z0-9]{4}-[A-Za-z0-9]{4}-[A-Za-z0-9]{12}).*', '$1' ) ) ] )=1 ) ) ) then (: else the validation succeeds for this element :) true() else (: then the validation fails for this element :) false() )
AIXM-5.1_RULE-1AB04A |  |  |  |  | AIXM Model |  | It is obligatory that each FlightRoutingElement with assigned element.FlightRoutingElementChoice.pointElement.SignificantPoint.aimingPoint value has element.FlightRoutingElementChoice.pointElement.SignificantPoint.aimingPoint value resolved-into exactly one isBasedOn TouchDownLiftOff | The feature instances actually targeted by an association (through its role name value) shall exist and correspond to the feature type defined by the model |  | FlightRoutingElement | element.FlightRoutingElementChoice.pointElement.SignificantPoint.aimingPoint |  | set of snapshots | Minimal data rule | Referential integrity | //aixm:FlightRoutingElement/aixm:pointElement_aimingPoint ¦ //aixm:FlightRoutingElementTimeSlice/aixm:pointElement_aimingPoint | (: for each matching element found in the input file :) for $matchingElement in . return ( if ( (: bypasses the association if it is null :) (@xsi:nil='true') or ( (: checks this association has one and only one xlink:href inside its descendance :) count(descendant-or-self::*[string-length(@xlink:href)!=0])=1 and ( (: extracts the UUID from it and checks there is one and only one target class with a matching gml-identifier :) count ( //aixm:TouchDownLiftOff [ upper-case(gml:identifier)=upper-case ( replace ( $matchingElement/descendant-or-self::*[@xlink:href]/@xlink:href, '.*?([A-Za-z0-9]{8}-[A-Za-z0-9]{4}-[A-Za-z0-9]{4}-[A-Za-z0-9]{4}-[A-Za-z0-9]{12}).*', '$1' ) ) ] )=1 or (: extracts the UUID from it and checks there is one and only one target class with a matching gml-id :) count ( //aixm:TouchDownLiftOff [ upper-case(@gml:id)=upper-case ( replace ( $matchingElement/descendant-or-self::*[@xlink:href]/@xlink:href, '.*?([A-Za-z0-9]{8}-[A-Za-z0-9]{4}-[A-Za-z0-9]{4}-[A-Za-z0-9]{4}-[A-Za-z0-9]{12}).*', '$1' ) ) ] )=1 ) ) ) then (: else the validation succeeds for this element :) true() else (: then the validation fails for this element :) false() )
AIXM-5.1_RULE-1AB04B |  |  |  |  | AIXM Model |  | It is obligatory that each FlightRoutingElement with assigned element.FlightRoutingElementChoice.pointElement.SignificantPoint.runwayPoint value has element.FlightRoutingElementChoice.pointElement.SignificantPoint.runwayPoint value resolved-into exactly one isBasedOn RunwayCentrelinePoint | The feature instances actually targeted by an association (through its role name value) shall exist and correspond to the feature type defined by the model |  | FlightRoutingElement | element.FlightRoutingElementChoice.pointElement.SignificantPoint.runwayPoint |  | set of snapshots | Minimal data rule | Referential integrity | //aixm:FlightRoutingElement/aixm:pointElement_runwayPoint ¦ //aixm:FlightRoutingElementTimeSlice/aixm:pointElement_runwayPoint | (: for each matching element found in the input file :) for $matchingElement in . return ( if ( (: bypasses the association if it is null :) (@xsi:nil='true') or ( (: checks this association has one and only one xlink:href inside its descendance :) count(descendant-or-self::*[string-length(@xlink:href)!=0])=1 and ( (: extracts the UUID from it and checks there is one and only one target class with a matching gml-identifier :) count ( //aixm:RunwayCentrelinePoint [ upper-case(gml:identifier)=upper-case ( replace ( $matchingElement/descendant-or-self::*[@xlink:href]/@xlink:href, '.*?([A-Za-z0-9]{8}-[A-Za-z0-9]{4}-[A-Za-z0-9]{4}-[A-Za-z0-9]{4}-[A-Za-z0-9]{12}).*', '$1' ) ) ] )=1 or (: extracts the UUID from it and checks there is one and only one target class with a matching gml-id :) count ( //aixm:RunwayCentrelinePoint [ upper-case(@gml:id)=upper-case ( replace ( $matchingElement/descendant-or-self::*[@xlink:href]/@xlink:href, '.*?([A-Za-z0-9]{8}-[A-Za-z0-9]{4}-[A-Za-z0-9]{4}-[A-Za-z0-9]{4}-[A-Za-z0-9]{12}).*', '$1' ) ) ] )=1 ) ) ) then (: else the validation succeeds for this element :) true() else (: then the validation fails for this element :) false() )
AIXM-5.1_RULE-1AB04C |  |  |  |  | AIXM Model |  | It is obligatory that each FlightRoutingElement with assigned element.FlightRoutingElementChoice.pointElement.SignificantPoint.airportReferencePoint value has element.FlightRoutingElementChoice.pointElement.SignificantPoint.airportReferencePoint value resolved-into exactly one isBasedOn AirportHeliport | The feature instances actually targeted by an association (through its role name value) shall exist and correspond to the feature type defined by the model |  | FlightRoutingElement | element.FlightRoutingElementChoice.pointElement.SignificantPoint.airportReferencePoint |  | set of snapshots | Minimal data rule | Referential integrity | //aixm:FlightRoutingElement/aixm:pointElement_airportReferencePoint ¦ //aixm:FlightRoutingElementTimeSlice/aixm:pointElement_airportReferencePoint | (: for each matching element found in the input file :) for $matchingElement in . return ( if ( (: bypasses the association if it is null :) (@xsi:nil='true') or ( (: checks this association has one and only one xlink:href inside its descendance :) count(descendant-or-self::*[string-length(@xlink:href)!=0])=1 and ( (: extracts the UUID from it and checks there is one and only one target class with a matching gml-identifier :) count ( //aixm:AirportHeliport [ upper-case(gml:identifier)=upper-case ( replace ( $matchingElement/descendant-or-self::*[@xlink:href]/@xlink:href, '.*?([A-Za-z0-9]{8}-[A-Za-z0-9]{4}-[A-Za-z0-9]{4}-[A-Za-z0-9]{4}-[A-Za-z0-9]{12}).*', '$1' ) ) ] )=1 or (: extracts the UUID from it and checks there is one and only one target class with a matching gml-id :) count ( //aixm:AirportHeliport [ upper-case(@gml:id)=upper-case ( replace ( $matchingElement/descendant-or-self::*[@xlink:href]/@xlink:href, '.*?([A-Za-z0-9]{8}-[A-Za-z0-9]{4}-[A-Za-z0-9]{4}-[A-Za-z0-9]{4}-[A-Za-z0-9]{12}).*', '$1' ) ) ] )=1 ) ) ) then (: else the validation succeeds for this element :) true() else (: then the validation fails for this element :) false() )
AIXM-5.1_RULE-1AB04D |  |  |  |  | AIXM Model |  | It is obligatory that each FlightRoutingElement with assigned element.FlightRoutingElementChoice.standardInstrumentArrivalElement value has element.FlightRoutingElementChoice.standardInstrumentArrivalElement value resolved-into exactly one isBasedOn StandardInstrumentArrival | The feature instances actually targeted by an association (through its role name value) shall exist and correspond to the feature type defined by the model |  | FlightRoutingElement | element.FlightRoutingElementChoice.standardInstrumentArrivalElement |  | set of snapshots | Minimal data rule | Referential integrity | //aixm:FlightRoutingElement/aixm:element_standardInstrumentArrivalElement ¦ //aixm:FlightRoutingElementTimeSlice/aixm:element_standardInstrumentArrivalElement | (: for each matching element found in the input file :) for $matchingElement in . return ( if ( (: bypasses the association if it is null :) (@xsi:nil='true') or ( (: checks this association has one and only one xlink:href inside its descendance :) count(descendant-or-self::*[string-length(@xlink:href)!=0])=1 and ( (: extracts the UUID from it and checks there is one and only one target class with a matching gml-identifier :) count ( //aixm:StandardInstrumentArrival [ upper-case(gml:identifier)=upper-case ( replace ( $matchingElement/descendant-or-self::*[@xlink:href]/@xlink:href, '.*?([A-Za-z0-9]{8}-[A-Za-z0-9]{4}-[A-Za-z0-9]{4}-[A-Za-z0-9]{4}-[A-Za-z0-9]{12}).*', '$1' ) ) ] )=1 or (: extracts the UUID from it and checks there is one and only one target class with a matching gml-id :) count ( //aixm:StandardInstrumentArrival [ upper-case(@gml:id)=upper-case ( replace ( $matchingElement/descendant-or-self::*[@xlink:href]/@xlink:href, '.*?([A-Za-z0-9]{8}-[A-Za-z0-9]{4}-[A-Za-z0-9]{4}-[A-Za-z0-9]{4}-[A-Za-z0-9]{12}).*', '$1' ) ) ] )=1 ) ) ) then (: else the validation succeeds for this element :) true() else (: then the validation fails for this element :) false() )
AIXM-5.1_RULE-1AB04E |  |  |  |  | AIXM Model |  | It is obligatory that each FlightRoutingElement with assigned element.FlightRoutingElementChoice.aerialRefuellingElement value has element.FlightRoutingElementChoice.aerialRefuellingElement value resolved-into exactly one isBasedOn AerialRefuelling | The feature instances actually targeted by an association (through its role name value) shall exist and correspond to the feature type defined by the model |  | FlightRoutingElement | element.FlightRoutingElementChoice.aerialRefuellingElement |  | set of snapshots | Minimal data rule | Referential integrity | //aixm:FlightRoutingElement/aixm:element_aerialRefuellingElement ¦ //aixm:FlightRoutingElementTimeSlice/aixm:element_aerialRefuellingElement | (: for each matching element found in the input file :) for $matchingElement in . return ( if ( (: bypasses the association if it is null :) (@xsi:nil='true') or ( (: checks this association has one and only one xlink:href inside its descendance :) count(descendant-or-self::*[string-length(@xlink:href)!=0])=1 and ( (: extracts the UUID from it and checks there is one and only one target class with a matching gml-identifier :) count ( //aixm:AerialRefuelling [ upper-case(gml:identifier)=upper-case ( replace ( $matchingElement/descendant-or-self::*[@xlink:href]/@xlink:href, '.*?([A-Za-z0-9]{8}-[A-Za-z0-9]{4}-[A-Za-z0-9]{4}-[A-Za-z0-9]{4}-[A-Za-z0-9]{12}).*', '$1' ) ) ] )=1 or (: extracts the UUID from it and checks there is one and only one target class with a matching gml-id :) count ( //aixm:AerialRefuelling [ upper-case(@gml:id)=upper-case ( replace ( $matchingElement/descendant-or-self::*[@xlink:href]/@xlink:href, '.*?([A-Za-z0-9]{8}-[A-Za-z0-9]{4}-[A-Za-z0-9]{4}-[A-Za-z0-9]{4}-[A-Za-z0-9]{12}).*', '$1' ) ) ] )=1 ) ) ) then (: else the validation succeeds for this element :) true() else (: then the validation fails for this element :) false() )
AIXM-5.1_RULE-1AB04F |  |  |  |  | AIXM Model |  | It is obligatory that each FlightRoutingElement with assigned element.FlightRoutingElementChoice.standardInstrumentDepartureElement value has element.FlightRoutingElementChoice.standardInstrumentDepartureElement value resolved-into exactly one isBasedOn StandardInstrumentDeparture | The feature instances actually targeted by an association (through its role name value) shall exist and correspond to the feature type defined by the model |  | FlightRoutingElement | element.FlightRoutingElementChoice.standardInstrumentDepartureElement |  | set of snapshots | Minimal data rule | Referential integrity | //aixm:FlightRoutingElement/aixm:element_standardInstrumentDepartureElement ¦ //aixm:FlightRoutingElementTimeSlice/aixm:element_standardInstrumentDepartureElement | (: for each matching element found in the input file :) for $matchingElement in . return ( if ( (: bypasses the association if it is null :) (@xsi:nil='true') or ( (: checks this association has one and only one xlink:href inside its descendance :) count(descendant-or-self::*[string-length(@xlink:href)!=0])=1 and ( (: extracts the UUID from it and checks there is one and only one target class with a matching gml-identifier :) count ( //aixm:StandardInstrumentDeparture [ upper-case(gml:identifier)=upper-case ( replace ( $matchingElement/descendant-or-self::*[@xlink:href]/@xlink:href, '.*?([A-Za-z0-9]{8}-[A-Za-z0-9]{4}-[A-Za-z0-9]{4}-[A-Za-z0-9]{4}-[A-Za-z0-9]{12}).*', '$1' ) ) ] )=1 or (: extracts the UUID from it and checks there is one and only one target class with a matching gml-id :) count ( //aixm:StandardInstrumentDeparture [ upper-case(@gml:id)=upper-case ( replace ( $matchingElement/descendant-or-self::*[@xlink:href]/@xlink:href, '.*?([A-Za-z0-9]{8}-[A-Za-z0-9]{4}-[A-Za-z0-9]{4}-[A-Za-z0-9]{4}-[A-Za-z0-9]{12}).*', '$1' ) ) ] )=1 ) ) ) then (: else the validation succeeds for this element :) true() else (: then the validation fails for this element :) false() )
AIXM-5.1_RULE-1ABFA9 |  |  |  |  | AIXM Model |  | It is obligatory that each RadioFrequencyArea with assigned radar value has radar value resolved-into exactly one limits RadarEquipment specialization SurveillanceRadar specialization SecondarySurveillanceRadar | The feature instance actually targeted by an association (through its role name value) shall exist and correspond to the feature type defined by the model. This rule has to be applied to all inheritance levels - in this case is the second level of inheritance. |  | RadioFrequencyArea | radar |  | set of snapshots | Minimal data rule | Referential integrity - second level of inheritance (for the targetClass) | //aixm:RadioFrequencyArea/aixm:radar ¦ //aixm:RadioFrequencyAreaTimeSlice/aixm:radar | (: for each matching element found in the input file :) for $matchingElement in . return ( if ( (: bypasses the association if it is null :) (@xsi:nil='true') or ( (: checks this association has one and only one xlink:href inside its descendance :) count(descendant-or-self::*[string-length(@xlink:href)!=0])=1 and ( (: extracts the UUID from it and checks there is one and only one specializedSubTargetClass with a matching gml-identifier :) count ( (//aixm:SecondarySurveillanceRadar) [ upper-case(gml:identifier)=upper-case ( replace ( $matchingElement/descendant-or-self::*[@xlink:href]/@xlink:href, '.*?([A-Za-z0-9]{8}-[A-Za-z0-9]{4}-[A-Za-z0-9]{4}-[A-Za-z0-9]{4}-[A-Za-z0-9]{12}).*', '$1' ) ) ] )=1 ) ) ) then (: else the validation succeeds for this element :) true() else (: then the validation fails for this element :) false() )
AIXM-5.1_RULE-3C8C0 |  |  |  |  | NM | CACD | Each Airspace with type equal-to ('CTA','UTA', 'OCA') shall not have geometryComponent.AirspaceGeometryComponent.operation not equal-to ('UNION') | The geometry of operational airspace of type CTA, UTA and OCA shall be encoded as an aggregation of the corresponding operational SECTORS. ToD: please copy relevant Schematron from rule 19F0A0, which was split into 4 separate rules. |  | aixm:RunwayDirection |  |  | baseline outside delta, snapshot, set of snapshots | Data consistency rule | CTA and similar areas shall be an aggregation of sectors - part 2 | //aixm:AirspaceTimeSlice[aixm:type=('CTA','UTA', 'OCA')] | string-length(./aixm:geometryComponent/aixm:AirspaceGeometryComponent/aixm:operation) = 0 or ./aixm:geometryComponent/aixm:AirspaceGeometryComponent/aixm:operation = 'UNION'
AIXM-5.1_RULE-1AB7DA |  |  |  |  | AIXM Model |  | It is obligatory that each PilotControlledLighting with assigned activatedGroundLighting value has activatedGroundLighting value resolved-into exactly one activates GroundLightSystem specialization ApronLightSystem or TaxiwayLightSystem or TouchDownLiftOffLightSystem or RunwayDirectionLightSystem or VisualGlideSlopeIndicator or TaxiHoldingPositionLightSystem or RunwayProtectAreaLightSystem or GuidanceLineLightSystem | Referential integrity towards GroundLightSystem |  | PilotControlledLighting | activatedGroundLighting |  | set of snapshots | Minimal data rule | Referential integrity towards GroundLightSystem | //aixm:PilotControlledLighting/aixm:activatedGroundLighting ¦ //aixm:PilotControlledLightingTimeSlice/aixm:activatedGroundLighting | (: for each matching element found in the input file :) for $matchingElement in . return ( if ( (: bypasses the association if it is null :) (@xsi:nil='true') or ( (: checks this association has one and only one xlink:href inside its descendance :) count(descendant-or-self::*[string-length(@xlink:href)!=0])=1 and ( (: extracts the UUID from it and checks there is one and only one target class with a matching gml-identifier :) count ( (//aixm:ApronLightSystem ¦ //aixm:TaxiwayLightSystem ¦ //aixm:TouchDownLiftOffLightSystem ¦ //aixm:RunwayDirectionLightSystem ¦ //aixm:VisualGlideSlopeIndicator ¦ //aixm:TaxiHoldingPositionLightSystem ¦ //aixm:RunwayProtectAreaLightSystem ¦ //aixm:GuidanceLineLightSystem) [ upper-case(gml:identifier)=upper-case ( replace ( $matchingElement/descendant-or-self::*[@xlink:href]/@xlink:href, '.*?([A-Za-z0-9]{8}-[A-Za-z0-9]{4}-[A-Za-z0-9]{4}-[A-Za-z0-9]{4}-[A-Za-z0-9]{12}).*', '$1' ) ) ] )=1 or (: extracts the UUID from it and checks there is one and only one target class with a matching gml-id :) count ( (//aixm:ApronLightSystem ¦ //aixm:TaxiwayLightSystem ¦ //aixm:TouchDownLiftOffLightSystem ¦ //aixm:RunwayDirectionLightSystem ¦ //aixm:VisualGlideSlopeIndicator ¦ //aixm:TaxiHoldingPositionLightSystem ¦ //aixm:RunwayProtectAreaLightSystem ¦ //aixm:GuidanceLineLightSystem) [ upper-case(@gml:id)=upper-case ( replace ( $matchingElement/descendant-or-self::*[@xlink:href]/@xlink:href, '.*?([A-Za-z0-9]{8}-[A-Za-z0-9]{4}-[A-Za-z0-9]{4}-[A-Za-z0-9]{4}-[A-Za-z0-9]{12}).*', '$1' ) ) ] )=1 ) ) ) then (: else the validation succeeds for this element :) true() else (: then the validation fails for this element :) false() )
AIXM-5.1_RULE-104411 |  | Y |  |  | ICAO Annex 15 | Appendix 7-1 | It is prohibited that a VerticalStructure has part.VerticalStructurePart.horizontalProjection.VerticalStructurePartGeometry.surfaceExtent.ElevatedSurface coordinates expressed with less than 4 decimals | Latitude and longitude of obstacles in Area 1 shall be published with 1 sec resolution. Note: to keep it simple, this rule is applied to all obstacles. More demanding requirements for Area 2 and 3 are specified through separate rules. |  | VerticalStructure |  |  | All | Recommended practice (ICAO, industry, etc.) | Resolution (horizontal) - Obstacles in Area 1 | //aixm:VerticalStructureTimeSlice/aixm:part/aixm:VerticalStructurePart | for $matchingElement in . return ( if ( (: there is an assigned horizontalProjection :) string-length (./aixm:horizontalProjection_surfaceExtent/aixm:ElevatedSurface) = 0 or ( (: there should be coordinates following pattern with 4 decimal(s) :) ( count(./aixm:horizontalProjection_surfaceExtent/aixm:ElevatedSurface/descendant-or-self::gml:posList[matches(text(),'^(\s?-?[0-9]*\.[0-9]{4}[0-9]*\s?)+$')]) > 0 or count(./aixm:horizontalProjection_surfaceExtent/aixm:ElevatedSurface/descendant-or-self::gml:pos[matches(text(),'^(\s?-?[0-9]*\.[0-9]{4}[0-9]*\s?)+$')]) > 0 or count(./aixm:horizontalProjection_surfaceExtent/aixm:ElevatedSurface/descendant-or-self::gml:coordinates[matches(text(),'^(\s?-?[0-9]*\.[0-9]{4}[0-9]*\s?)+$')]) > 0 ) and (: the number of elements containing coordinates should be same as number of elements containing coord following pattern with 4 decimal(s) :) count(./aixm:horizontalProjection_surfaceExtent/aixm:ElevatedSurface/descendant-or-self::gml:posList[matches(text(),'^(\s?-?[0-9]*\.[0-9]{4}[0-9]*\s?)+$')])=count(./aixm:horizontalProjection_surfaceExtent/aixm:ElevatedSurface/descendant-or-self::gml:posList[matches(text(),'^[-0-9\.\s]*$')]) and count(./aixm:horizontalProjection_surfaceExtent/aixm:ElevatedSurface/descendant-or-self::gml:pos[matches(text(),'^(\s?-?[0-9]*\.[0-9]{4}[0-9]*\s?)+$')])=count(./aixm:horizontalProjection_surfaceExtent/aixm:ElevatedSurface/descendant-or-self::gml:pos[matches(text(),'^[-0-9\.\s]*$')]) and count(./aixm:horizontalProjection_surfaceExtent/aixm:ElevatedSurface/descendant-or-self::gml:coordinates[matches(text(),'^(\s?-?[0-9]*\.[0-9]{4}[0-9]*\s?)+$')])=count(./aixm:horizontalProjection_surfaceExtent/aixm:ElevatedSurface/descendant-or-self::gml:coordinates[matches(text(),'^[-0-9\.\s]*$')]) ) ) then (: else the validation succeeds for this element :) true() else (: then the validation fails for this element :) false() )
AIXM-5.1_RULE-104412 |  | Y |  |  | ICAO Annex 15 | Appendix 7-1 | It is prohibited that a VerticalStructure has part.VerticalStructurePart.horizontalProjection.VerticalStructurePartGeometry.location.ElevatedPoint coordinates expressed with less than 4 decimals | Latitude and longitude of obstacles in Area 1 shall be published with 1 sec resolution. Note: to keep it simple, this rule is applied to all obstacles. More demanding requirements for Area 2 and 3 are specified through separate rules. |  | VerticalStructure |  |  | All | Recommended practice (ICAO, industry, etc.) | Resolution (horizontal) - Obstacles in Area 1 | //aixm:VerticalStructureTimeSlice/aixm:part/aixm:VerticalStructurePart | for $matchingElement in . return ( if ( (: there is an assigned horizontalProjection :) string-length (./aixm:horizontalProjection_location/aixm:ElevatedPoint) = 0 or ( (: there should be coordinates following pattern with 4 decimal(s) :) ( count(./aixm:horizontalProjection_location/aixm:ElevatedPoint/descendant-or-self::gml:posList[matches(text(),'^(\s?-?[0-9]*\.[0-9]{4}[0-9]*\s?)+$')]) > 0 or count(./aixm:horizontalProjection_location/aixm:ElevatedPoint/descendant-or-self::gml:pos[matches(text(),'^(\s?-?[0-9]*\.[0-9]{4}[0-9]*\s?)+$')]) > 0 or count(./aixm:horizontalProjection_location/aixm:ElevatedPoint/descendant-or-self::gml:coordinates[matches(text(),'^(\s?-?[0-9]*\.[0-9]{4}[0-9]*\s?)+$')]) > 0 ) and (: the number of elements containing coordinates should be same as number of elements containing coord following pattern with 4 decimal(s) :) count(./aixm:horizontalProjection_location/aixm:ElevatedPoint/descendant-or-self::gml:posList[matches(text(),'^(\s?-?[0-9]*\.[0-9]{4}[0-9]*\s?)+$')])=count(./aixm:horizontalProjection_location/aixm:ElevatedPoint/descendant-or-self::gml:posList[matches(text(),'^[-0-9\.\s]*$')]) and count(./aixm:horizontalProjection_location/aixm:ElevatedPoint/descendant-or-self::gml:pos[matches(text(),'^(\s?-?[0-9]*\.[0-9]{4}[0-9]*\s?)+$')])=count(./aixm:horizontalProjection_location/aixm:ElevatedPoint/descendant-or-self::gml:pos[matches(text(),'^[-0-9\.\s]*$')]) and count(./aixm:horizontalProjection_location/aixm:ElevatedPoint/descendant-or-self::gml:coordinates[matches(text(),'^(\s?-?[0-9]*\.[0-9]{4}[0-9]*\s?)+$')])=count(./aixm:horizontalProjection_location/aixm:ElevatedPoint/descendant-or-self::gml:coordinates[matches(text(),'^[-0-9\.\s]*$')]) ) ) then (: else the validation succeeds for this element :) true() else (: then the validation fails for this element :) false() )
AIXM-5.1_RULE-104413 |  | Y |  |  | ICAO Annex 15 | Appendix 7-1 | It is prohibited that a VerticalStructure has part.VerticalStructurePart.horizontalProjection.VerticalStructurePartGeometry.linearExtent.ElevatedCurve coordinates expressed with less than 4 decimals | Latitude and longitude of obstacles in Area 1 shall be published with 1 sec resolution. Note: to keep it simple, this rule is applied to all obstacles. More demanding requirements for Area 2 and 3 are specified through separate rules. |  | VerticalStructure |  |  | All | Recommended practice (ICAO, industry, etc.) | Resolution (horizontal) - Obstacles in Area 1 | //aixm:VerticalStructureTimeSlice/aixm:part/aixm:VerticalStructurePart | for $matchingElement in . return ( if ( (: there is an assigned horizontalProjection :) string-length (./aixm:horizontalProjection_linearExtent/aixm:ElevatedCurve) = 0 or ( (: there should be coordinates following pattern with 4 decimal(s) :) ( count(./aixm:horizontalProjection_linearExtent/aixm:ElevatedCurve/descendant-or-self::gml:posList[matches(text(),'^(\s?-?[0-9]*\.[0-9]{4}[0-9]*\s?)+$')]) > 0 or count(./aixm:horizontalProjection_linearExtent/aixm:ElevatedCurve/descendant-or-self::gml:pos[matches(text(),'^(\s?-?[0-9]*\.[0-9]{4}[0-9]*\s?)+$')]) > 0 or count(./aixm:horizontalProjection_linearExtent/aixm:ElevatedCurve/descendant-or-self::gml:coordinates[matches(text(),'^(\s?-?[0-9]*\.[0-9]{4}[0-9]*\s?)+$')]) > 0 ) and (: the number of elements containing coordinates should be same as number of elements containing coord following pattern with 4 decimal(s) :) count(./aixm:horizontalProjection_linearExtent/aixm:ElevatedCurve/descendant-or-self::gml:posList[matches(text(),'^(\s?-?[0-9]*\.[0-9]{4}[0-9]*\s?)+$')])=count(./aixm:horizontalProjection_linearExtent/aixm:ElevatedCurve/descendant-or-self::gml:posList[matches(text(),'^[-0-9\.\s]*$')]) and count(./aixm:horizontalProjection_linearExtent/aixm:ElevatedCurve/descendant-or-self::gml:pos[matches(text(),'^(\s?-?[0-9]*\.[0-9]{4}[0-9]*\s?)+$')])=count(./aixm:horizontalProjection_linearExtent/aixm:ElevatedCurve/descendant-or-self::gml:pos[matches(text(),'^[-0-9\.\s]*$')]) and count(./aixm:horizontalProjection_linearExtent/aixm:ElevatedCurve/descendant-or-self::gml:coordinates[matches(text(),'^(\s?-?[0-9]*\.[0-9]{4}[0-9]*\s?)+$')])=count(./aixm:horizontalProjection_linearExtent/aixm:ElevatedCurve/descendant-or-self::gml:coordinates[matches(text(),'^[-0-9\.\s]*$')]) ) ) then (: else the validation succeeds for this element :) true() else (: then the validation fails for this element :) false() )
AIXM-5.1_RULE-EC541 |  | Y |  |  | ICAO Annex 11 | Appendix 5, Table 1 | It is prohibited that a SegmentPoint specialisation EnRouteSegmentPoint with assigned pointChoice.navaidSystem isLocatedAt Navaid with location.ElevatedPoint.horizontalAccuracy.uom equal-to 'FT' and with location.ElevatedPoint.horizontalAccuracy lower-than 300.0 | The horizontal accuracy of the location of Navaid used as en-route significant point shall be at leasts 300.0 FT (relatively similar to template EB1B8) + changed higher-than to lower-than in SBVR |  | EnRouteSegmentPoint | navaidSystem |  | set of snapshots | Recommended practice | Accuracy (horizontal) - EnRouteSegmentPoint | //aixm:EnRouteSegmentPoint/aixm:pointChoice_navaidSystem | for $matchingElement in . return ( if ( (@xsi:nil='true') or count(descendant-or-self::*[string-length(@xlink:href)!=0])!=1 or ( ( count ( //aixm:Navaid [ upper-case(gml:identifier)=upper-case ( replace ( $matchingElement/descendant-or-self::*[@xlink:href]/@xlink:href, '.*?([A-Za-z0-9]{8}-[A-Za-z0-9]{4}-[A-Za-z0-9]{4}-[A-Za-z0-9]{4}-[A-Za-z0-9]{12}).*', '$1' ) ) ]/aixm:timeSlice/aixm:NavaidTimeSlice/aixm:location/aixm:ElevatedPoint/aixm:horizontalAccuracy[@uom='FT' and text() < 300.0] ) = 0 ) ) ) then (: else the validation succeeds for this element :) true() else (: then the validation fails for this element :) false() )
AIXM-5.1_RULE-EC542 |  | Y |  |  | ICAO Annex 11 | Appendix 5, Table 1 | It is prohibited that a SegmentPoint specialisation EnRouteSegmentPoint with assigned pointChoice.fixDesignatedPoint isLocatedAt DesignatedPoint with location.Point.horizontalAccuracy.uom equal-to 'M' and with location.ElevatedPoint.horizontalAccuracy lower-than 100.0 | The horizontal accuracy of the location of DesignatedPoint used as en-route significant point shall be at leasts 100.0 M (relatively similar to template EB1B8) + changed higher-than to lower-than in SBVR |  | EnRouteSegmentPoint | fixDesignatedPoint |  | set of snapshots | Recommended practice | Accuracy (horizontal) - EnRouteSegmentPoint | //aixm:EnRouteSegmentPoint/aixm:pointChoice_fixDesignatedPoint | for $matchingElement in . return ( if ( (@xsi:nil='true') or count(descendant-or-self::*[string-length(@xlink:href)!=0])!=1 or ( ( count ( //aixm:DesignatedPoint [ upper-case(gml:identifier)=upper-case ( replace ( $matchingElement/descendant-or-self::*[@xlink:href]/@xlink:href, '.*?([A-Za-z0-9]{8}-[A-Za-z0-9]{4}-[A-Za-z0-9]{4}-[A-Za-z0-9]{4}-[A-Za-z0-9]{12}).*', '$1' ) ) ]/aixm:timeSlice/aixm:DesignatedPointTimeSlice/aixm:location/aixm:ElevatedPoint/aixm:horizontalAccuracy[@uom='M' and text() < 100.0] ) = 0 ) ) ) then (: else the validation succeeds for this element :) true() else (: then the validation fails for this element :) false() )
AIXM-5.1_RULE-EC543 |  | Y |  |  | ICAO Annex 11 | Appendix 5, Table 1 | It is prohibited that a SegmentPoint specialisation EnRouteSegmentPoint with assigned pointChoice.fixDesignatedPoint isLocatedAt DesignatedPoint with location.Point.horizontalAccuracy.uom equal-to 'FT' and with location.ElevatedPoint.horizontalAccuracy lower-than 300.0 | The horizontal accuracy of the location of DesignatedPoint used as en-route significant point shall be at leasts 300.0 FT |  | EnRouteSegmentPoint | fixDesignatedPoint |  | set of snapshots | Recommended practice | Accuracy (horizontal) - EnRouteSegmentPoint | //aixm:EnRouteSegmentPoint/aixm:pointChoice_fixDesignatedPoint | for $matchingElement in . return ( if ( (@xsi:nil='true') or count(descendant-or-self::*[string-length(@xlink:href)!=0])!=1 or ( ( count ( //aixm:DesignatedPoint [ upper-case(gml:identifier)=upper-case ( replace ( $matchingElement/descendant-or-self::*[@xlink:href]/@xlink:href, '.*?([A-Za-z0-9]{8}-[A-Za-z0-9]{4}-[A-Za-z0-9]{4}-[A-Za-z0-9]{4}-[A-Za-z0-9]{12}).*', '$1' ) ) ]/aixm:timeSlice/aixm:DesignatedPointTimeSlice/aixm:location/aixm:ElevatedPoint/aixm:horizontalAccuracy[@uom='FT' and text() < 300.0] ) = 0 ) ) ) then (: else the validation succeeds for this element :) true() else (: then the validation fails for this element :) false() )
AIXM-5.1_RULE-EC544 |  | Y |  |  | ICAO Annex 11 | Appendix 5, Table 1 | It is prohibited that a SegmentPoint specialisation EnRouteSegmentPoint with assigned pointChoice.navaidSystem isLocatedAt Navaid with location.ElevatedPoint.horizontalAccuracy.uom equal-to 'M' and with location.ElevatedPoint.horizontalAccuracy lower-than 100.0 | The horizontal accuracy of the location of Navaid used as en-route significant point shall be at leasts 100.0 M |  | EnRouteSegmentPoint | navaidSystem |  | set of snapshots | Recommended practice | Accuracy (horizontal) - EnRouteSegmentPoint | //aixm:EnRouteSegmentPoint/aixm:pointChoice_navaidSystem | for $matchingElement in . return ( if ( (@xsi:nil='true') or count(descendant-or-self::*[string-length(@xlink:href)!=0])!=1 or ( ( count ( //aixm:Navaid [ upper-case(gml:identifier)=upper-case ( replace ( $matchingElement/descendant-or-self::*[@xlink:href]/@xlink:href, '.*?([A-Za-z0-9]{8}-[A-Za-z0-9]{4}-[A-Za-z0-9]{4}-[A-Za-z0-9]{4}-[A-Za-z0-9]{12}).*', '$1' ) ) ]/aixm:timeSlice/aixm:NavaidTimeSlice/aixm:location/aixm:ElevatedPoint/aixm:horizontalAccuracy[@uom='M' and text() < 100.0] ) = 0 ) ) ) then (: else the validation succeeds for this element :) true() else (: then the validation fails for this element :) false() )
AIXM-5.1_RULE-24220 |  | Y |  |  | AIXM 4.5 Business Rules | AIRSPACE | Each Airspace with assigned upperLowerSeparation shall not have type not equal-to 'FIR' | The lower/upper separation value may be specified only for Airspace of type 'FIR' |  | Airspace | upperLowerSeparation |  | (1 feature + its objects) baseline outsidedelta snapshot set of snapshots | Data consistency rule | Lower/upper separation only for FIR | //aixm:AirspaceTimeSlice[aixm:interpretation = 'BASELINE' or aixm:interpretation = 'SNAPSHOT' ] | not(./aixm:upperLowerSeparation) or (./aixm:upperLowerSeparation[@xsi:nil='true']) or (./aixm:type='FIR')
AIXM-5.1_RULE-D8CC1 |  | Y |  |  | AIXM Model |  | Each AerialRefuellingAnchor with assigned speedLimit shall have assigned speedLimit.uom value | The Unit of measurement shall be specified if a value is specified for a property with uom attribute. |  | AerialRefuellingAnchor | speedLimit |  | All | Coding rule | Mandatory unit of measurement (EAD profile) | //aixm:AerialRefuellingAnchor/aixm:speedLimit ¦ //aixm:AerialRefuellingAnchorTimeSlice/aixm:speedLimit | string-length(.)=0 or string-length(@uom)!=0
AIXM-5.1_RULE-D8CC2 |  | Y |  |  | AIXM Model |  | Each AerialRefuellingAnchor with assigned legSeparation shall have assigned legSeparation.uom value | The Unit of measurement shall be specified if a value is specified for a property with uom attribute. |  | AerialRefuellingAnchor | legSeparation |  | All | Coding rule | Mandatory unit of measurement (EAD profile) | //aixm:AerialRefuellingAnchor/aixm:legSeparation ¦ //aixm:AerialRefuellingAnchorTimeSlice/aixm:legSeparation | string-length(.)=0 or string-length(@uom)!=0
AIXM-5.1_RULE-D8CC3 |  | Y |  |  | AIXM Model |  | Each AerialRefuellingAnchor with assigned legLength shall have assigned legLength.uom value | The Unit of measurement shall be specified if a value is specified for a property with uom attribute. |  | AerialRefuellingAnchor | legLength |  | All | Coding rule | Mandatory unit of measurement (EAD profile) | //aixm:AerialRefuellingAnchor/aixm:legLength ¦ //aixm:AerialRefuellingAnchorTimeSlice/aixm:legLength | string-length(.)=0 or string-length(@uom)!=0
AIXM-5.1_RULE-D8CC4 |  | Y |  |  | AIXM Model |  | Each AerialRefuellingAnchor with assigned refuellingBaseLevel shall have assigned refuellingBaseLevel.uom value | The Unit of measurement shall be specified if a value is specified for a property with uom attribute. |  | AerialRefuellingAnchor | refuellingBaseLevel |  | All | Coding rule | Mandatory unit of measurement (EAD profile) | //aixm:AerialRefuellingAnchor/aixm:refuellingBaseLevel ¦ //aixm:AerialRefuellingAnchorTimeSlice/aixm:refuellingBaseLevel | string-length(.)=0 or string-length(@uom)!=0
AIXM-5.1_RULE-D8CC5 |  | Y |  |  | AIXM Model |  | Each AircraftCharacteristic with assigned wingSpan shall have assigned wingSpan.uom value | The Unit of measurement shall be specified if a value is specified for a property with uom attribute. |  | AircraftCharacteristic | wingSpan |  | All | Coding rule | Mandatory unit of measurement (EAD profile) | //aixm:AircraftCharacteristic/aixm:wingSpan ¦ //aixm:AircraftCharacteristicTimeSlice/aixm:wingSpan | string-length(.)=0 or string-length(@uom)!=0
AIXM-5.1_RULE-D8CC6 |  | Y |  |  | AIXM Model |  | Each AircraftCharacteristic with assigned weight shall have assigned weight.uom value | The Unit of measurement shall be specified if a value is specified for a property with uom attribute. |  | AircraftCharacteristic | weight |  | All | Coding rule | Mandatory unit of measurement (EAD profile) | //aixm:AircraftCharacteristic/aixm:weight ¦ //aixm:AircraftCharacteristicTimeSlice/aixm:weight | string-length(.)=0 or string-length(@uom)!=0
AIXM-5.1_RULE-D8CC7 |  | Y |  |  | AIXM Model |  | Each AircraftCharacteristic with assigned speed shall have assigned speed.uom value | The Unit of measurement shall be specified if a value is specified for a property with uom attribute. |  | AircraftCharacteristic | speed |  | All | Coding rule | Mandatory unit of measurement (EAD profile) | //aixm:AircraftCharacteristic/aixm:speed ¦ //aixm:AircraftCharacteristicTimeSlice/aixm:speed | string-length(.)=0 or string-length(@uom)!=0
AIXM-5.1_RULE-D8CC8 |  | Y |  |  | AIXM Model |  | Each AirportHeliport with assigned fieldElevation shall have assigned fieldElevation.uom value | The Unit of measurement shall be specified if a value is specified for a property with uom attribute. |  | AirportHeliport | fieldElevation |  | All | Coding rule | Mandatory unit of measurement (EAD profile) | //aixm:AirportHeliport/aixm:fieldElevation ¦ //aixm:AirportHeliportTimeSlice/aixm:fieldElevation | string-length(.)=0 or string-length(@uom)!=0
AIXM-5.1_RULE-D8CC9 |  | Y |  |  | AIXM Model |  | Each AirportHeliport with assigned fieldElevationAccuracy shall have assigned fieldElevationAccuracy.uom value | The Unit of measurement shall be specified if a value is specified for a property with uom attribute. |  | AirportHeliport | fieldElevationAccuracy |  | All | Coding rule | Mandatory unit of measurement (EAD profile) | //aixm:AirportHeliport/aixm:fieldElevationAccuracy ¦ //aixm:AirportHeliportTimeSlice/aixm:fieldElevationAccuracy | string-length(.)=0 or string-length(@uom)!=0
AIXM-5.1_RULE-D8CCA |  | Y |  |  | AIXM Model |  | Each AirportHeliport with assigned referenceTemperature shall have assigned referenceTemperature.uom value | The Unit of measurement shall be specified if a value is specified for a property with uom attribute. |  | AirportHeliport | referenceTemperature |  | All | Coding rule | Mandatory unit of measurement (EAD profile) | //aixm:AirportHeliport/aixm:referenceTemperature ¦ //aixm:AirportHeliportTimeSlice/aixm:referenceTemperature | string-length(.)=0 or string-length(@uom)!=0
AIXM-5.1_RULE-D8CCB |  | Y |  |  | AIXM Model |  | Each AirportHeliport with assigned transitionAltitude shall have assigned transitionAltitude.uom value | The Unit of measurement shall be specified if a value is specified for a property with uom attribute. |  | AirportHeliport | transitionAltitude |  | All | Coding rule | Mandatory unit of measurement (EAD profile) | //aixm:AirportHeliport/aixm:transitionAltitude ¦ //aixm:AirportHeliportTimeSlice/aixm:transitionAltitude | string-length(.)=0 or string-length(@uom)!=0
AIXM-5.1_RULE-D8CCC |  | Y |  |  | AIXM Model |  | Each AirportHeliport with assigned transitionLevel shall have assigned transitionLevel.uom value | The Unit of measurement shall be specified if a value is specified for a property with uom attribute. |  | AirportHeliport | transitionLevel |  | All | Coding rule | Mandatory unit of measurement (EAD profile) | //aixm:AirportHeliport/aixm:transitionLevel ¦ //aixm:AirportHeliportTimeSlice/aixm:transitionLevel | string-length(.)=0 or string-length(@uom)!=0
AIXM-5.1_RULE-D8CCD |  | Y |  |  | AIXM Model |  | Each AirportHeliport with assigned lowestTemperature shall have assigned lowestTemperature.uom value | The Unit of measurement shall be specified if a value is specified for a property with uom attribute. |  | AirportHeliport | lowestTemperature |  | All | Coding rule | Mandatory unit of measurement (EAD profile) | //aixm:AirportHeliport/aixm:lowestTemperature ¦ //aixm:AirportHeliportTimeSlice/aixm:lowestTemperature | string-length(.)=0 or string-length(@uom)!=0
AIXM-5.1_RULE-D8CCE |  | Y |  |  | AIXM Model |  | Each AirportHeliportProtectionArea with assigned width shall have assigned width.uom value | The Unit of measurement shall be specified if a value is specified for a property with uom attribute. |  | AirportHeliportProtectionArea | width |  | All | Coding rule | Mandatory unit of measurement (EAD profile) | //aixm:AirportHeliportProtectionArea/aixm:width ¦ //aixm:AirportHeliportProtectionAreaTimeSlice/aixm:width | string-length(.)=0 or string-length(@uom)!=0
AIXM-5.1_RULE-D8CCF |  | Y |  |  | AIXM Model |  | Each AirportHeliportProtectionArea with assigned length shall have assigned length.uom value | The Unit of measurement shall be specified if a value is specified for a property with uom attribute. |  | AirportHeliportProtectionArea | length |  | All | Coding rule | Mandatory unit of measurement (EAD profile) | //aixm:AirportHeliportProtectionArea/aixm:length ¦ //aixm:AirportHeliportProtectionAreaTimeSlice/aixm:length | string-length(.)=0 or string-length(@uom)!=0
AIXM-5.1_RULE-D8CD0 |  | Y |  |  | AIXM Model |  | Each Airspace with assigned upperLowerSeparation shall have assigned upperLowerSeparation.uom value | The Unit of measurement shall be specified if a value is specified for a property with uom attribute. |  | Airspace | upperLowerSeparation |  | All | Coding rule | Mandatory unit of measurement (EAD profile) | //aixm:Airspace/aixm:upperLowerSeparation ¦ //aixm:AirspaceTimeSlice/aixm:upperLowerSeparation | string-length(.)=0 or string-length(@uom)!=0
AIXM-5.1_RULE-D8CD1 |  | Y |  |  | AIXM Model |  | Each AirspaceLayer with assigned upperLimit shall have assigned upperLimit.uom value | The Unit of measurement shall be specified if a value is specified for a property with uom attribute. |  | AirspaceLayer | upperLimit |  | All | Coding rule | Mandatory unit of measurement (EAD profile) | //aixm:AirspaceLayer/aixm:upperLimit ¦ //aixm:AirspaceLayerTimeSlice/aixm:upperLimit | string-length(.)=0 or string-length(@uom)!=0
AIXM-5.1_RULE-D8CD2 |  | Y |  |  | AIXM Model |  | Each AirspaceLayer with assigned lowerLimit shall have assigned lowerLimit.uom value | The Unit of measurement shall be specified if a value is specified for a property with uom attribute. |  | AirspaceLayer | lowerLimit |  | All | Coding rule | Mandatory unit of measurement (EAD profile) | //aixm:AirspaceLayer/aixm:lowerLimit ¦ //aixm:AirspaceLayerTimeSlice/aixm:lowerLimit | string-length(.)=0 or string-length(@uom)!=0
AIXM-5.1_RULE-D8CD3 |  | Y |  |  | AIXM Model |  | Each AirspaceVolume with assigned upperLimit shall have assigned upperLimit.uom value | The Unit of measurement shall be specified if a value is specified for a property with uom attribute. |  | AirspaceVolume | upperLimit |  | All | Coding rule | Mandatory unit of measurement (EAD profile) | //aixm:AirspaceVolume/aixm:upperLimit ¦ //aixm:AirspaceVolumeTimeSlice/aixm:upperLimit | string-length(.)=0 or string-length(@uom)!=0
AIXM-5.1_RULE-D8CD4 |  | Y |  |  | AIXM Model |  | Each AirspaceVolume with assigned maximumLimit shall have assigned maximumLimit.uom value | The Unit of measurement shall be specified if a value is specified for a property with uom attribute. |  | AirspaceVolume | maximumLimit |  | All | Coding rule | Mandatory unit of measurement (EAD profile) | //aixm:AirspaceVolume/aixm:maximumLimit ¦ //aixm:AirspaceVolumeTimeSlice/aixm:maximumLimit | string-length(.)=0 or string-length(@uom)!=0
AIXM-5.1_RULE-D8CD5 |  | Y |  |  | AIXM Model |  | Each AirspaceVolume with assigned lowerLimit shall have assigned lowerLimit.uom value | The Unit of measurement shall be specified if a value is specified for a property with uom attribute. |  | AirspaceVolume | lowerLimit |  | All | Coding rule | Mandatory unit of measurement (EAD profile) | //aixm:AirspaceVolume/aixm:lowerLimit ¦ //aixm:AirspaceVolumeTimeSlice/aixm:lowerLimit | string-length(.)=0 or string-length(@uom)!=0
AIXM-5.1_RULE-D8CD6 |  | Y |  |  | AIXM Model |  | Each AirspaceVolume with assigned minimumLimit shall have assigned minimumLimit.uom value | The Unit of measurement shall be specified if a value is specified for a property with uom attribute. |  | AirspaceVolume | minimumLimit |  | All | Coding rule | Mandatory unit of measurement (EAD profile) | //aixm:AirspaceVolume/aixm:minimumLimit ¦ //aixm:AirspaceVolumeTimeSlice/aixm:minimumLimit | string-length(.)=0 or string-length(@uom)!=0
AIXM-5.1_RULE-D8CD7 |  | Y |  |  | AIXM Model |  | Each AirspaceVolume with assigned width shall have assigned width.uom value | The Unit of measurement shall be specified if a value is specified for a property with uom attribute. |  | AirspaceVolume | width |  | All | Coding rule | Mandatory unit of measurement (EAD profile) | //aixm:AirspaceVolume/aixm:width ¦ //aixm:AirspaceVolumeTimeSlice/aixm:width | string-length(.)=0 or string-length(@uom)!=0
AIXM-5.1_RULE-D8CD8 |  | Y |  |  | AIXM Model |  | Each AltitudeAdjustment with assigned altitudeAdjustment shall have assigned altitudeAdjustment.uom value | The Unit of measurement shall be specified if a value is specified for a property with uom attribute. |  | AltitudeAdjustment | altitudeAdjustment |  | All | Coding rule | Mandatory unit of measurement (EAD profile) | //aixm:AltitudeAdjustment/aixm:altitudeAdjustment ¦ //aixm:AltitudeAdjustmentTimeSlice/aixm:altitudeAdjustment | string-length(.)=0 or string-length(@uom)!=0
AIXM-5.1_RULE-D8CD9 |  | Y |  |  | AIXM Model |  | Each AngleIndication with assigned minimumReceptionAltitude shall have assigned minimumReceptionAltitude.uom value | The Unit of measurement shall be specified if a value is specified for a property with uom attribute. |  | AngleIndication | minimumReceptionAltitude |  | All | Coding rule | Mandatory unit of measurement (EAD profile) | //aixm:AngleIndication/aixm:minimumReceptionAltitude ¦ //aixm:AngleIndicationTimeSlice/aixm:minimumReceptionAltitude | string-length(.)=0 or string-length(@uom)!=0
AIXM-5.1_RULE-D8CDA |  | Y |  |  | AIXM Model |  | Each ApproachAltitudeTable with assigned altitude shall have assigned altitude.uom value | The Unit of measurement shall be specified if a value is specified for a property with uom attribute. |  | ApproachAltitudeTable | altitude |  | All | Coding rule | Mandatory unit of measurement (EAD profile) | //aixm:ApproachAltitudeTable/aixm:altitude ¦ //aixm:ApproachAltitudeTableTimeSlice/aixm:altitude | string-length(.)=0 or string-length(@uom)!=0
AIXM-5.1_RULE-D8CDB |  | Y |  |  | AIXM Model |  | Each ApproachDistanceTable with assigned valueHAT shall have assigned valueHAT.uom value | The Unit of measurement shall be specified if a value is specified for a property with uom attribute. |  | ApproachDistanceTable | valueHAT |  | All | Coding rule | Mandatory unit of measurement (EAD profile) | //aixm:ApproachDistanceTable/aixm:valueHAT ¦ //aixm:ApproachDistanceTableTimeSlice/aixm:valueHAT | string-length(.)=0 or string-length(@uom)!=0
AIXM-5.1_RULE-D8CDC |  | Y |  |  | AIXM Model |  | Each ApproachDistanceTable with assigned distance shall have assigned distance.uom value | The Unit of measurement shall be specified if a value is specified for a property with uom attribute. |  | ApproachDistanceTable | distance |  | All | Coding rule | Mandatory unit of measurement (EAD profile) | //aixm:ApproachDistanceTable/aixm:distance ¦ //aixm:ApproachDistanceTableTimeSlice/aixm:distance | string-length(.)=0 or string-length(@uom)!=0
AIXM-5.1_RULE-D8CDD |  | Y |  |  | AIXM Model |  | Each ApproachLightingSystem with assigned length shall have assigned length.uom value | The Unit of measurement shall be specified if a value is specified for a property with uom attribute. |  | ApproachLightingSystem | length |  | All | Coding rule | Mandatory unit of measurement (EAD profile) | //aixm:ApproachLightingSystem/aixm:length ¦ //aixm:ApproachLightingSystemTimeSlice/aixm:length | string-length(.)=0 or string-length(@uom)!=0
AIXM-5.1_RULE-D8CDE |  | Y |  |  | AIXM Model |  | Each ApproachTimingTable with assigned time shall have assigned time.uom value | The Unit of measurement shall be specified if a value is specified for a property with uom attribute. |  | ApproachTimingTable | time |  | All | Coding rule | Mandatory unit of measurement (EAD profile) | //aixm:ApproachTimingTable/aixm:time ¦ //aixm:ApproachTimingTableTimeSlice/aixm:time | string-length(.)=0 or string-length(@uom)!=0
AIXM-5.1_RULE-D8CDF |  | Y |  |  | AIXM Model |  | Each ApproachTimingTable with assigned speed shall have assigned speed.uom value | The Unit of measurement shall be specified if a value is specified for a property with uom attribute. |  | ApproachTimingTable | speed |  | All | Coding rule | Mandatory unit of measurement (EAD profile) | //aixm:ApproachTimingTable/aixm:speed ¦ //aixm:ApproachTimingTableTimeSlice/aixm:speed | string-length(.)=0 or string-length(@uom)!=0
AIXM-5.1_RULE-D8CE0 |  | Y |  |  | AIXM Model |  | Each ApronElement with assigned length shall have assigned length.uom value | The Unit of measurement shall be specified if a value is specified for a property with uom attribute. |  | ApronElement | length |  | All | Coding rule | Mandatory unit of measurement (EAD profile) | //aixm:ApronElement/aixm:length ¦ //aixm:ApronElementTimeSlice/aixm:length | string-length(.)=0 or string-length(@uom)!=0
AIXM-5.1_RULE-D8CE1 |  | Y |  |  | AIXM Model |  | Each ApronElement with assigned width shall have assigned width.uom value | The Unit of measurement shall be specified if a value is specified for a property with uom attribute. |  | ApronElement | width |  | All | Coding rule | Mandatory unit of measurement (EAD profile) | //aixm:ApronElement/aixm:width ¦ //aixm:ApronElementTimeSlice/aixm:width | string-length(.)=0 or string-length(@uom)!=0
AIXM-5.1_RULE-D8CE2 |  | Y |  |  | AIXM Model |  | Each ArrestingGear with assigned length shall have assigned length.uom value | The Unit of measurement shall be specified if a value is specified for a property with uom attribute. |  | ArrestingGear | length |  | All | Coding rule | Mandatory unit of measurement (EAD profile) | //aixm:ArrestingGear/aixm:length ¦ //aixm:ArrestingGearTimeSlice/aixm:length | string-length(.)=0 or string-length(@uom)!=0
AIXM-5.1_RULE-D8CE3 |  | Y |  |  | AIXM Model |  | Each ArrestingGear with assigned width shall have assigned width.uom value | The Unit of measurement shall be specified if a value is specified for a property with uom attribute. |  | ArrestingGear | width |  | All | Coding rule | Mandatory unit of measurement (EAD profile) | //aixm:ArrestingGear/aixm:width ¦ //aixm:ArrestingGearTimeSlice/aixm:width | string-length(.)=0 or string-length(@uom)!=0
AIXM-5.1_RULE-D8CE4 |  | Y |  |  | AIXM Model |  | Each ArrestingGear with assigned location shall have assigned location.uom value | The Unit of measurement shall be specified if a value is specified for a property with uom attribute. |  | ArrestingGear | location |  | All | Coding rule | Mandatory unit of measurement (EAD profile) | //aixm:ArrestingGear/aixm:location ¦ //aixm:ArrestingGearTimeSlice/aixm:location | string-length(.)=0 or string-length(@uom)!=0
AIXM-5.1_RULE-D8CE5 |  | Y |  |  | AIXM Model |  | Each ChangeOverPoint with assigned distance shall have assigned distance.uom value | The Unit of measurement shall be specified if a value is specified for a property with uom attribute. |  | ChangeOverPoint | distance |  | All | Coding rule | Mandatory unit of measurement (EAD profile) | //aixm:ChangeOverPoint/aixm:distance ¦ //aixm:ChangeOverPointTimeSlice/aixm:distance | string-length(.)=0 or string-length(@uom)!=0
AIXM-5.1_RULE-D8CE6 |  | Y |  |  | AIXM Model |  | Each CircleSector with assigned innerDistance shall have assigned innerDistance.uom value | The Unit of measurement shall be specified if a value is specified for a property with uom attribute. |  | CircleSector | innerDistance |  | All | Coding rule | Mandatory unit of measurement (EAD profile) | //aixm:CircleSector/aixm:innerDistance ¦ //aixm:CircleSectorTimeSlice/aixm:innerDistance | string-length(.)=0 or string-length(@uom)!=0
AIXM-5.1_RULE-D8CE7 |  | Y |  |  | AIXM Model |  | Each CircleSector with assigned outerDistance shall have assigned outerDistance.uom value | The Unit of measurement shall be specified if a value is specified for a property with uom attribute. |  | CircleSector | outerDistance |  | All | Coding rule | Mandatory unit of measurement (EAD profile) | //aixm:CircleSector/aixm:outerDistance ¦ //aixm:CircleSectorTimeSlice/aixm:outerDistance | string-length(.)=0 or string-length(@uom)!=0
AIXM-5.1_RULE-D8CE8 |  | Y |  |  | AIXM Model |  | Each CircleSector with assigned upperLimit shall have assigned upperLimit.uom value | The Unit of measurement shall be specified if a value is specified for a property with uom attribute. |  | CircleSector | upperLimit |  | All | Coding rule | Mandatory unit of measurement (EAD profile) | //aixm:CircleSector/aixm:upperLimit ¦ //aixm:CircleSectorTimeSlice/aixm:upperLimit | string-length(.)=0 or string-length(@uom)!=0
AIXM-5.1_RULE-D8CE9 |  | Y |  |  | AIXM Model |  | Each CircleSector with assigned lowerLimit shall have assigned lowerLimit.uom value | The Unit of measurement shall be specified if a value is specified for a property with uom attribute. |  | CircleSector | lowerLimit |  | All | Coding rule | Mandatory unit of measurement (EAD profile) | //aixm:CircleSector/aixm:lowerLimit ¦ //aixm:CircleSectorTimeSlice/aixm:lowerLimit | string-length(.)=0 or string-length(@uom)!=0
AIXM-5.1_RULE-D8CEA |  | Y |  |  | AIXM Model |  | Each Curve with assigned horizontalAccuracy shall have assigned horizontalAccuracy.uom value | The Unit of measurement shall be specified if a value is specified for a property with uom attribute. |  | Curve | horizontalAccuracy |  | All | Coding rule | Mandatory unit of measurement (EAD profile) | //aixm:Curve/aixm:horizontalAccuracy ¦ //aixm:CurveTimeSlice/aixm:horizontalAccuracy | string-length(.)=0 or string-length(@uom)!=0
AIXM-5.1_RULE-D8CEB |  | Y |  |  | AIXM Model |  | Each DepartureArrivalCondition with assigned minimumEnrouteAltitude shall have assigned minimumEnrouteAltitude.uom value | The Unit of measurement shall be specified if a value is specified for a property with uom attribute. |  | DepartureArrivalCondition | minimumEnrouteAltitude |  | All | Coding rule | Mandatory unit of measurement (EAD profile) | //aixm:DepartureArrivalCondition/aixm:minimumEnrouteAltitude ¦ //aixm:DepartureArrivalConditionTimeSlice/aixm:minimumEnrouteAltitude | string-length(.)=0 or string-length(@uom)!=0
AIXM-5.1_RULE-D8CEC |  | Y |  |  | AIXM Model |  | Each DepartureArrivalCondition with assigned minimumCrossingAtEnd shall have assigned minimumCrossingAtEnd.uom value | The Unit of measurement shall be specified if a value is specified for a property with uom attribute. |  | DepartureArrivalCondition | minimumCrossingAtEnd |  | All | Coding rule | Mandatory unit of measurement (EAD profile) | //aixm:DepartureArrivalCondition/aixm:minimumCrossingAtEnd ¦ //aixm:DepartureArrivalConditionTimeSlice/aixm:minimumCrossingAtEnd | string-length(.)=0 or string-length(@uom)!=0
AIXM-5.1_RULE-D8CED |  | Y |  |  | AIXM Model |  | Each DepartureArrivalCondition with assigned maximumCrossingAtEnd shall have assigned maximumCrossingAtEnd.uom value | The Unit of measurement shall be specified if a value is specified for a property with uom attribute. |  | DepartureArrivalCondition | maximumCrossingAtEnd |  | All | Coding rule | Mandatory unit of measurement (EAD profile) | //aixm:DepartureArrivalCondition/aixm:maximumCrossingAtEnd ¦ //aixm:DepartureArrivalConditionTimeSlice/aixm:maximumCrossingAtEnd | string-length(.)=0 or string-length(@uom)!=0
AIXM-5.1_RULE-D8CEE |  | Y |  |  | AIXM Model |  | Each DepartureLeg with assigned minimumObstacleClearanceAltitude shall have assigned minimumObstacleClearanceAltitude.uom value | The Unit of measurement shall be specified if a value is specified for a property with uom attribute. |  | DepartureLeg | minimumObstacleClearanceAltitude |  | All | Coding rule | Mandatory unit of measurement (EAD profile) | //aixm:DepartureLeg/aixm:minimumObstacleClearanceAltitude ¦ //aixm:DepartureLegTimeSlice/aixm:minimumObstacleClearanceAltitude | string-length(.)=0 or string-length(@uom)!=0
AIXM-5.1_RULE-D8CEF |  | Y |  |  | AIXM Model |  | Each DirectFlightClass with assigned exceedLength shall have assigned exceedLength.uom value | The Unit of measurement shall be specified if a value is specified for a property with uom attribute. |  | DirectFlightClass | exceedLength |  | All | Coding rule | Mandatory unit of measurement (EAD profile) | //aixm:DirectFlightClass/aixm:exceedLength ¦ //aixm:DirectFlightClassTimeSlice/aixm:exceedLength | string-length(.)=0 or string-length(@uom)!=0
AIXM-5.1_RULE-D8CF0 |  | Y |  |  | AIXM Model |  | Each DistanceIndication with assigned distance shall have assigned distance.uom value | The Unit of measurement shall be specified if a value is specified for a property with uom attribute. |  | DistanceIndication | distance |  | All | Coding rule | Mandatory unit of measurement (EAD profile) | //aixm:DistanceIndication/aixm:distance ¦ //aixm:DistanceIndicationTimeSlice/aixm:distance | string-length(.)=0 or string-length(@uom)!=0
AIXM-5.1_RULE-D8CF1 |  | Y |  |  | AIXM Model |  | Each DistanceIndication with assigned minimumReceptionAltitude shall have assigned minimumReceptionAltitude.uom value | The Unit of measurement shall be specified if a value is specified for a property with uom attribute. |  | DistanceIndication | minimumReceptionAltitude |  | All | Coding rule | Mandatory unit of measurement (EAD profile) | //aixm:DistanceIndication/aixm:minimumReceptionAltitude ¦ //aixm:DistanceIndicationTimeSlice/aixm:minimumReceptionAltitude | string-length(.)=0 or string-length(@uom)!=0
AIXM-5.1_RULE-D8CF2 |  | Y |  |  | AIXM Model |  | Each DME with assigned ghostFrequency shall have assigned ghostFrequency.uom value | The Unit of measurement shall be specified if a value is specified for a property with uom attribute. |  | DME | ghostFrequency |  | All | Coding rule | Mandatory unit of measurement (EAD profile) | //aixm:DME/aixm:ghostFrequency ¦ //aixm:DMETimeSlice/aixm:ghostFrequency | string-length(.)=0 or string-length(@uom)!=0
AIXM-5.1_RULE-D8CF3 |  | Y |  |  | AIXM Model |  | Each DME with assigned displace shall have assigned displace.uom value | The Unit of measurement shall be specified if a value is specified for a property with uom attribute. |  | DME | displace |  | All | Coding rule | Mandatory unit of measurement (EAD profile) | //aixm:DME/aixm:displace ¦ //aixm:DMETimeSlice/aixm:displace | string-length(.)=0 or string-length(@uom)!=0
AIXM-5.1_RULE-D8CF4 |  | Y |  |  | AIXM Model |  | Each ElevatedCurve with assigned elevation shall have assigned elevation.uom value | The Unit of measurement shall be specified if a value is specified for a property with uom attribute. |  | ElevatedCurve | elevation |  | All | Coding rule | Mandatory unit of measurement (EAD profile) | //aixm:ElevatedCurve/aixm:elevation ¦ //aixm:ElevatedCurveTimeSlice/aixm:elevation | string-length(.)=0 or string-length(@uom)!=0
AIXM-5.1_RULE-D8CF5 |  | Y |  |  | AIXM Model |  | Each ElevatedCurve with assigned geoidUndulation shall have assigned geoidUndulation.uom value | The Unit of measurement shall be specified if a value is specified for a property with uom attribute. |  | ElevatedCurve | geoidUndulation |  | All | Coding rule | Mandatory unit of measurement (EAD profile) | //aixm:ElevatedCurve/aixm:geoidUndulation ¦ //aixm:ElevatedCurveTimeSlice/aixm:geoidUndulation | string-length(.)=0 or string-length(@uom)!=0
AIXM-5.1_RULE-D8CF6 |  | Y |  |  | AIXM Model |  | Each ElevatedCurve with assigned verticalAccuracy shall have assigned verticalAccuracy.uom value | The Unit of measurement shall be specified if a value is specified for a property with uom attribute. |  | ElevatedCurve | verticalAccuracy |  | All | Coding rule | Mandatory unit of measurement (EAD profile) | //aixm:ElevatedCurve/aixm:verticalAccuracy ¦ //aixm:ElevatedCurveTimeSlice/aixm:verticalAccuracy | string-length(.)=0 or string-length(@uom)!=0
AIXM-5.1_RULE-D8CF7 |  | Y |  |  | AIXM Model |  | Each ElevatedPoint with assigned elevation shall have assigned elevation.uom value | The Unit of measurement shall be specified if a value is specified for a property with uom attribute. |  | ElevatedPoint | elevation |  | All | Coding rule | Mandatory unit of measurement (EAD profile) | //aixm:ElevatedPoint/aixm:elevation ¦ //aixm:ElevatedPointTimeSlice/aixm:elevation | string-length(.)=0 or string-length(@uom)!=0
AIXM-5.1_RULE-D8CF8 |  | Y |  |  | AIXM Model |  | Each ElevatedPoint with assigned geoidUndulation shall have assigned geoidUndulation.uom value | The Unit of measurement shall be specified if a value is specified for a property with uom attribute. |  | ElevatedPoint | geoidUndulation |  | All | Coding rule | Mandatory unit of measurement (EAD profile) | //aixm:ElevatedPoint/aixm:geoidUndulation ¦ //aixm:ElevatedPointTimeSlice/aixm:geoidUndulation | string-length(.)=0 or string-length(@uom)!=0
AIXM-5.1_RULE-D8CF9 |  | Y |  |  | AIXM Model |  | Each ElevatedPoint with assigned verticalAccuracy shall have assigned verticalAccuracy.uom value | The Unit of measurement shall be specified if a value is specified for a property with uom attribute. |  | ElevatedPoint | verticalAccuracy |  | All | Coding rule | Mandatory unit of measurement (EAD profile) | //aixm:ElevatedPoint/aixm:verticalAccuracy ¦ //aixm:ElevatedPointTimeSlice/aixm:verticalAccuracy | string-length(.)=0 or string-length(@uom)!=0
AIXM-5.1_RULE-D8CFA |  | Y |  |  | AIXM Model |  | Each ElevatedSurface with assigned elevation shall have assigned elevation.uom value | The Unit of measurement shall be specified if a value is specified for a property with uom attribute. |  | ElevatedSurface | elevation |  | All | Coding rule | Mandatory unit of measurement (EAD profile) | //aixm:ElevatedSurface/aixm:elevation ¦ //aixm:ElevatedSurfaceTimeSlice/aixm:elevation | string-length(.)=0 or string-length(@uom)!=0
AIXM-5.1_RULE-D8CFB |  | Y |  |  | AIXM Model |  | Each ElevatedSurface with assigned geoidUndulation shall have assigned geoidUndulation.uom value | The Unit of measurement shall be specified if a value is specified for a property with uom attribute. |  | ElevatedSurface | geoidUndulation |  | All | Coding rule | Mandatory unit of measurement (EAD profile) | //aixm:ElevatedSurface/aixm:geoidUndulation ¦ //aixm:ElevatedSurfaceTimeSlice/aixm:geoidUndulation | string-length(.)=0 or string-length(@uom)!=0
AIXM-5.1_RULE-D8CFC |  | Y |  |  | AIXM Model |  | Each ElevatedSurface with assigned verticalAccuracy shall have assigned verticalAccuracy.uom value | The Unit of measurement shall be specified if a value is specified for a property with uom attribute. |  | ElevatedSurface | verticalAccuracy |  | All | Coding rule | Mandatory unit of measurement (EAD profile) | //aixm:ElevatedSurface/aixm:verticalAccuracy ¦ //aixm:ElevatedSurfaceTimeSlice/aixm:verticalAccuracy | string-length(.)=0 or string-length(@uom)!=0
AIXM-5.1_RULE-D8CFD |  | Y |  |  | AIXM Model |  | Each EnRouteSegmentPoint with assigned turnRadius shall have assigned turnRadius.uom value | The Unit of measurement shall be specified if a value is specified for a property with uom attribute. |  | EnRouteSegmentPoint | turnRadius |  | All | Coding rule | Mandatory unit of measurement (EAD profile) | //aixm:EnRouteSegmentPoint/aixm:turnRadius ¦ //aixm:EnRouteSegmentPointTimeSlice/aixm:turnRadius | string-length(.)=0 or string-length(@uom)!=0
AIXM-5.1_RULE-D8CFE |  | Y |  |  | AIXM Model |  | Each EquipmentUnavailableAdjustmentColumn with assigned visibilityAdjustment shall have assigned visibilityAdjustment.uom value | The Unit of measurement shall be specified if a value is specified for a property with uom attribute. |  | EquipmentUnavailableAdjustmentColumn | visibilityAdjustment |  | All | Coding rule | Mandatory unit of measurement (EAD profile) | //aixm:EquipmentUnavailableAdjustmentColumn/aixm:visibilityAdjustment ¦ //aixm:EquipmentUnavailableAdjustmentColumnTimeSlice/aixm:visibilityAdjustment | string-length(.)=0 or string-length(@uom)!=0
AIXM-5.1_RULE-D8CFF |  | Y |  |  | AIXM Model |  | Each FASDataBlock with assigned thresholdCourseWidth shall have assigned thresholdCourseWidth.uom value | The Unit of measurement shall be specified if a value is specified for a property with uom attribute. |  | FASDataBlock | thresholdCourseWidth |  | All | Coding rule | Mandatory unit of measurement (EAD profile) | //aixm:FASDataBlock/aixm:thresholdCourseWidth ¦ //aixm:FASDataBlockTimeSlice/aixm:thresholdCourseWidth | string-length(.)=0 or string-length(@uom)!=0
AIXM-5.1_RULE-D8D00 |  | Y |  |  | AIXM Model |  | Each FASDataBlock with assigned lengthOffset shall have assigned lengthOffset.uom value | The Unit of measurement shall be specified if a value is specified for a property with uom attribute. |  | FASDataBlock | lengthOffset |  | All | Coding rule | Mandatory unit of measurement (EAD profile) | //aixm:FASDataBlock/aixm:lengthOffset ¦ //aixm:FASDataBlockTimeSlice/aixm:lengthOffset | string-length(.)=0 or string-length(@uom)!=0
AIXM-5.1_RULE-D8D01 |  | Y |  |  | AIXM Model |  | Each FinalLeg with assigned minimumBaroVnavTemperature shall have assigned minimumBaroVnavTemperature.uom value | The Unit of measurement shall be specified if a value is specified for a property with uom attribute. |  | FinalLeg | minimumBaroVnavTemperature |  | All | Coding rule | Mandatory unit of measurement (EAD profile) | //aixm:FinalLeg/aixm:minimumBaroVnavTemperature ¦ //aixm:FinalLegTimeSlice/aixm:minimumBaroVnavTemperature | string-length(.)=0 or string-length(@uom)!=0
AIXM-5.1_RULE-D8D02 |  | Y |  |  | AIXM Model |  | Each FinalLeg with assigned courseCentrelineDistance shall have assigned courseCentrelineDistance.uom value | The Unit of measurement shall be specified if a value is specified for a property with uom attribute. |  | FinalLeg | courseCentrelineDistance |  | All | Coding rule | Mandatory unit of measurement (EAD profile) | //aixm:FinalLeg/aixm:courseCentrelineDistance ¦ //aixm:FinalLegTimeSlice/aixm:courseCentrelineDistance | string-length(.)=0 or string-length(@uom)!=0
AIXM-5.1_RULE-D8D03 |  | Y |  |  | AIXM Model |  | Each FinalLeg with assigned courseOffsetDistance shall have assigned courseOffsetDistance.uom value | The Unit of measurement shall be specified if a value is specified for a property with uom attribute. |  | FinalLeg | courseOffsetDistance |  | All | Coding rule | Mandatory unit of measurement (EAD profile) | //aixm:FinalLeg/aixm:courseOffsetDistance ¦ //aixm:FinalLegTimeSlice/aixm:courseOffsetDistance | string-length(.)=0 or string-length(@uom)!=0
AIXM-5.1_RULE-D8D04 |  | Y |  |  | AIXM Model |  | Each FlightRestrictionLevel with assigned upperLevel shall have assigned upperLevel.uom value | The Unit of measurement shall be specified if a value is specified for a property with uom attribute. |  | FlightRestrictionLevel | upperLevel |  | All | Coding rule | Mandatory unit of measurement (EAD profile) | //aixm:FlightRestrictionLevel/aixm:upperLevel ¦ //aixm:FlightRestrictionLevelTimeSlice/aixm:upperLevel | string-length(.)=0 or string-length(@uom)!=0
AIXM-5.1_RULE-D8D05 |  | Y |  |  | AIXM Model |  | Each FlightRestrictionLevel with assigned lowerLevel shall have assigned lowerLevel.uom value | The Unit of measurement shall be specified if a value is specified for a property with uom attribute. |  | FlightRestrictionLevel | lowerLevel |  | All | Coding rule | Mandatory unit of measurement (EAD profile) | //aixm:FlightRestrictionLevel/aixm:lowerLevel ¦ //aixm:FlightRestrictionLevelTimeSlice/aixm:lowerLevel | string-length(.)=0 or string-length(@uom)!=0
AIXM-5.1_RULE-D8D06 |  | Y |  |  | AIXM Model |  | Each FlightRoutingElement with assigned speed shall have assigned speed.uom value | The Unit of measurement shall be specified if a value is specified for a property with uom attribute. |  | FlightRoutingElement | speed |  | All | Coding rule | Mandatory unit of measurement (EAD profile) | //aixm:FlightRoutingElement/aixm:speed ¦ //aixm:FlightRoutingElementTimeSlice/aixm:speed | string-length(.)=0 or string-length(@uom)!=0
AIXM-5.1_RULE-D8D07 |  | Y |  |  | AIXM Model |  | Each Glidepath with assigned frequency shall have assigned frequency.uom value | The Unit of measurement shall be specified if a value is specified for a property with uom attribute. |  | Glidepath | frequency |  | All | Coding rule | Mandatory unit of measurement (EAD profile) | //aixm:Glidepath/aixm:frequency ¦ //aixm:GlidepathTimeSlice/aixm:frequency | string-length(.)=0 or string-length(@uom)!=0
AIXM-5.1_RULE-D8D08 |  | Y |  |  | AIXM Model |  | Each Glidepath with assigned rdh shall have assigned rdh.uom value | The Unit of measurement shall be specified if a value is specified for a property with uom attribute. |  | Glidepath | rdh |  | All | Coding rule | Mandatory unit of measurement (EAD profile) | //aixm:Glidepath/aixm:rdh ¦ //aixm:GlidepathTimeSlice/aixm:rdh | string-length(.)=0 or string-length(@uom)!=0
AIXM-5.1_RULE-D8D09 |  | Y |  |  | AIXM Model |  | Each Glidepath with assigned rdhAccuracy shall have assigned rdhAccuracy.uom value | The Unit of measurement shall be specified if a value is specified for a property with uom attribute. |  | Glidepath | rdhAccuracy |  | All | Coding rule | Mandatory unit of measurement (EAD profile) | //aixm:Glidepath/aixm:rdhAccuracy ¦ //aixm:GlidepathTimeSlice/aixm:rdhAccuracy | string-length(.)=0 or string-length(@uom)!=0
AIXM-5.1_RULE-D8D0A |  | Y |  |  | AIXM Model |  | Each GuidanceLine with assigned maxSpeed shall have assigned maxSpeed.uom value | The Unit of measurement shall be specified if a value is specified for a property with uom attribute. |  | GuidanceLine | maxSpeed |  | All | Coding rule | Mandatory unit of measurement (EAD profile) | //aixm:GuidanceLine/aixm:maxSpeed ¦ //aixm:GuidanceLineTimeSlice/aixm:maxSpeed | string-length(.)=0 or string-length(@uom)!=0
AIXM-5.1_RULE-D8D0B |  | Y |  |  | AIXM Model |  | Each HoldingAssessment with assigned upperLimit shall have assigned upperLimit.uom value | The Unit of measurement shall be specified if a value is specified for a property with uom attribute. |  | HoldingAssessment | upperLimit |  | All | Coding rule | Mandatory unit of measurement (EAD profile) | //aixm:HoldingAssessment/aixm:upperLimit ¦ //aixm:HoldingAssessmentTimeSlice/aixm:upperLimit | string-length(.)=0 or string-length(@uom)!=0
AIXM-5.1_RULE-D8D0C |  | Y |  |  | AIXM Model |  | Each HoldingAssessment with assigned lowerLimit shall have assigned lowerLimit.uom value | The Unit of measurement shall be specified if a value is specified for a property with uom attribute. |  | HoldingAssessment | lowerLimit |  | All | Coding rule | Mandatory unit of measurement (EAD profile) | //aixm:HoldingAssessment/aixm:lowerLimit ¦ //aixm:HoldingAssessmentTimeSlice/aixm:lowerLimit | string-length(.)=0 or string-length(@uom)!=0
AIXM-5.1_RULE-D8D0D |  | Y |  |  | AIXM Model |  | Each HoldingAssessment with assigned speedLimit shall have assigned speedLimit.uom value | The Unit of measurement shall be specified if a value is specified for a property with uom attribute. |  | HoldingAssessment | speedLimit |  | All | Coding rule | Mandatory unit of measurement (EAD profile) | //aixm:HoldingAssessment/aixm:speedLimit ¦ //aixm:HoldingAssessmentTimeSlice/aixm:speedLimit | string-length(.)=0 or string-length(@uom)!=0
AIXM-5.1_RULE-D8D0E |  | Y |  |  | AIXM Model |  | Each HoldingAssessment with assigned legLengthToward shall have assigned legLengthToward.uom value | The Unit of measurement shall be specified if a value is specified for a property with uom attribute. |  | HoldingAssessment | legLengthToward |  | All | Coding rule | Mandatory unit of measurement (EAD profile) | //aixm:HoldingAssessment/aixm:legLengthToward ¦ //aixm:HoldingAssessmentTimeSlice/aixm:legLengthToward | string-length(.)=0 or string-length(@uom)!=0
AIXM-5.1_RULE-D8D0F |  | Y |  |  | AIXM Model |  | Each HoldingAssessment with assigned legLengthAway shall have assigned legLengthAway.uom value | The Unit of measurement shall be specified if a value is specified for a property with uom attribute. |  | HoldingAssessment | legLengthAway |  | All | Coding rule | Mandatory unit of measurement (EAD profile) | //aixm:HoldingAssessment/aixm:legLengthAway ¦ //aixm:HoldingAssessmentTimeSlice/aixm:legLengthAway | string-length(.)=0 or string-length(@uom)!=0
AIXM-5.1_RULE-D8D10 |  | Y |  |  | AIXM Model |  | Each HoldingPattern with assigned upperLimit shall have assigned upperLimit.uom value | The Unit of measurement shall be specified if a value is specified for a property with uom attribute. |  | HoldingPattern | upperLimit |  | All | Coding rule | Mandatory unit of measurement (EAD profile) | //aixm:HoldingPattern/aixm:upperLimit ¦ //aixm:HoldingPatternTimeSlice/aixm:upperLimit | string-length(.)=0 or string-length(@uom)!=0
AIXM-5.1_RULE-D8D11 |  | Y |  |  | AIXM Model |  | Each HoldingPattern with assigned lowerLimit shall have assigned lowerLimit.uom value | The Unit of measurement shall be specified if a value is specified for a property with uom attribute. |  | HoldingPattern | lowerLimit |  | All | Coding rule | Mandatory unit of measurement (EAD profile) | //aixm:HoldingPattern/aixm:lowerLimit ¦ //aixm:HoldingPatternTimeSlice/aixm:lowerLimit | string-length(.)=0 or string-length(@uom)!=0
AIXM-5.1_RULE-D8D12 |  | Y |  |  | AIXM Model |  | Each HoldingPattern with assigned speedLimit shall have assigned speedLimit.uom value | The Unit of measurement shall be specified if a value is specified for a property with uom attribute. |  | HoldingPattern | speedLimit |  | All | Coding rule | Mandatory unit of measurement (EAD profile) | //aixm:HoldingPattern/aixm:speedLimit ¦ //aixm:HoldingPatternTimeSlice/aixm:speedLimit | string-length(.)=0 or string-length(@uom)!=0
AIXM-5.1_RULE-D8D13 |  | Y |  |  | AIXM Model |  | Each HoldingPatternDistance with assigned length shall have assigned length.uom value | The Unit of measurement shall be specified if a value is specified for a property with uom attribute. |  | HoldingPatternDistance | length |  | All | Coding rule | Mandatory unit of measurement (EAD profile) | //aixm:HoldingPatternDistance/aixm:length ¦ //aixm:HoldingPatternDistanceTimeSlice/aixm:length | string-length(.)=0 or string-length(@uom)!=0
AIXM-5.1_RULE-D8D14 |  | Y |  |  | AIXM Model |  | Each HoldingPatternDuration with assigned duration shall have assigned duration.uom value | The Unit of measurement shall be specified if a value is specified for a property with uom attribute. |  | HoldingPatternDuration | duration |  | All | Coding rule | Mandatory unit of measurement (EAD profile) | //aixm:HoldingPatternDuration/aixm:duration ¦ //aixm:HoldingPatternDurationTimeSlice/aixm:duration | string-length(.)=0 or string-length(@uom)!=0
AIXM-5.1_RULE-D8D15 |  | Y |  |  | AIXM Model |  | Each HoldingUse with assigned instructedAltitude shall have assigned instructedAltitude.uom value | The Unit of measurement shall be specified if a value is specified for a property with uom attribute. |  | HoldingUse | instructedAltitude |  | All | Coding rule | Mandatory unit of measurement (EAD profile) | //aixm:HoldingUse/aixm:instructedAltitude ¦ //aixm:HoldingUseTimeSlice/aixm:instructedAltitude | string-length(.)=0 or string-length(@uom)!=0
AIXM-5.1_RULE-D8D16 |  | Y |  |  | AIXM Model |  | Each LightElement with assigned intensity shall have assigned intensity.uom value | The Unit of measurement shall be specified if a value is specified for a property with uom attribute. |  | LightElement | intensity |  | All | Coding rule | Mandatory unit of measurement (EAD profile) | //aixm:LightElement/aixm:intensity ¦ //aixm:LightElementTimeSlice/aixm:intensity | string-length(.)=0 or string-length(@uom)!=0
AIXM-5.1_RULE-D8D17 |  | Y |  |  | AIXM Model |  | Each Localizer with assigned frequency shall have assigned frequency.uom value | The Unit of measurement shall be specified if a value is specified for a property with uom attribute. |  | Localizer | frequency |  | All | Coding rule | Mandatory unit of measurement (EAD profile) | //aixm:Localizer/aixm:frequency ¦ //aixm:LocalizerTimeSlice/aixm:frequency | string-length(.)=0 or string-length(@uom)!=0
AIXM-5.1_RULE-D8D18 |  | Y |  |  | AIXM Model |  | Each MarkerBeacon with assigned frequency shall have assigned frequency.uom value | The Unit of measurement shall be specified if a value is specified for a property with uom attribute. |  | MarkerBeacon | frequency |  | All | Coding rule | Mandatory unit of measurement (EAD profile) | //aixm:MarkerBeacon/aixm:frequency ¦ //aixm:MarkerBeaconTimeSlice/aixm:frequency | string-length(.)=0 or string-length(@uom)!=0
AIXM-5.1_RULE-D8D19 |  | Y |  |  | AIXM Model |  | Each Meteorology with assigned visibility shall have assigned visibility.uom value | The Unit of measurement shall be specified if a value is specified for a property with uom attribute. |  | Meteorology | visibility |  | All | Coding rule | Mandatory unit of measurement (EAD profile) | //aixm:Meteorology/aixm:visibility ¦ //aixm:MeteorologyTimeSlice/aixm:visibility | string-length(.)=0 or string-length(@uom)!=0
AIXM-5.1_RULE-D8D1A |  | Y |  |  | AIXM Model |  | Each Meteorology with assigned runwayVisualRange shall have assigned runwayVisualRange.uom value | The Unit of measurement shall be specified if a value is specified for a property with uom attribute. |  | Meteorology | runwayVisualRange |  | All | Coding rule | Mandatory unit of measurement (EAD profile) | //aixm:Meteorology/aixm:runwayVisualRange ¦ //aixm:MeteorologyTimeSlice/aixm:runwayVisualRange | string-length(.)=0 or string-length(@uom)!=0
AIXM-5.1_RULE-D8D1B |  | Y |  |  | AIXM Model |  | Each Minima with assigned altitude shall have assigned altitude.uom value | The Unit of measurement shall be specified if a value is specified for a property with uom attribute. |  | Minima | altitude |  | All | Coding rule | Mandatory unit of measurement (EAD profile) | //aixm:Minima/aixm:altitude ¦ //aixm:MinimaTimeSlice/aixm:altitude | string-length(.)=0 or string-length(@uom)!=0
AIXM-5.1_RULE-D8D1C |  | Y |  |  | AIXM Model |  | Each Minima with assigned height shall have assigned height.uom value | The Unit of measurement shall be specified if a value is specified for a property with uom attribute. |  | Minima | height |  | All | Coding rule | Mandatory unit of measurement (EAD profile) | //aixm:Minima/aixm:height ¦ //aixm:MinimaTimeSlice/aixm:height | string-length(.)=0 or string-length(@uom)!=0
AIXM-5.1_RULE-D8D1D |  | Y |  |  | AIXM Model |  | Each Minima with assigned militaryHeight shall have assigned militaryHeight.uom value | The Unit of measurement shall be specified if a value is specified for a property with uom attribute. |  | Minima | militaryHeight |  | All | Coding rule | Mandatory unit of measurement (EAD profile) | //aixm:Minima/aixm:militaryHeight ¦ //aixm:MinimaTimeSlice/aixm:militaryHeight | string-length(.)=0 or string-length(@uom)!=0
AIXM-5.1_RULE-D8D1E |  | Y |  |  | AIXM Model |  | Each Minima with assigned radioHeight shall have assigned radioHeight.uom value | The Unit of measurement shall be specified if a value is specified for a property with uom attribute. |  | Minima | radioHeight |  | All | Coding rule | Mandatory unit of measurement (EAD profile) | //aixm:Minima/aixm:radioHeight ¦ //aixm:MinimaTimeSlice/aixm:radioHeight | string-length(.)=0 or string-length(@uom)!=0
AIXM-5.1_RULE-D8D1F |  | Y |  |  | AIXM Model |  | Each Minima with assigned visibility shall have assigned visibility.uom value | The Unit of measurement shall be specified if a value is specified for a property with uom attribute. |  | Minima | visibility |  | All | Coding rule | Mandatory unit of measurement (EAD profile) | //aixm:Minima/aixm:visibility ¦ //aixm:MinimaTimeSlice/aixm:visibility | string-length(.)=0 or string-length(@uom)!=0
AIXM-5.1_RULE-D8D20 |  | Y |  |  | AIXM Model |  | Each Minima with assigned militaryVisibility shall have assigned militaryVisibility.uom value | The Unit of measurement shall be specified if a value is specified for a property with uom attribute. |  | Minima | militaryVisibility |  | All | Coding rule | Mandatory unit of measurement (EAD profile) | //aixm:Minima/aixm:militaryVisibility ¦ //aixm:MinimaTimeSlice/aixm:militaryVisibility | string-length(.)=0 or string-length(@uom)!=0
AIXM-5.1_RULE-D8D21 |  | Y |  |  | AIXM Model |  | Each MissedApproachGroup with assigned alternateClimbAltitude shall have assigned alternateClimbAltitude.uom value | The Unit of measurement shall be specified if a value is specified for a property with uom attribute. |  | MissedApproachGroup | alternateClimbAltitude |  | All | Coding rule | Mandatory unit of measurement (EAD profile) | //aixm:MissedApproachGroup/aixm:alternateClimbAltitude ¦ //aixm:MissedApproachGroupTimeSlice/aixm:alternateClimbAltitude | string-length(.)=0 or string-length(@uom)!=0
AIXM-5.1_RULE-D8D22 |  | Y |  |  | AIXM Model |  | Each MissedApproachLeg with assigned heightMAPT shall have assigned heightMAPT.uom value | The Unit of measurement shall be specified if a value is specified for a property with uom attribute. |  | MissedApproachLeg | heightMAPT |  | All | Coding rule | Mandatory unit of measurement (EAD profile) | //aixm:MissedApproachLeg/aixm:heightMAPT ¦ //aixm:MissedApproachLegTimeSlice/aixm:heightMAPT | string-length(.)=0 or string-length(@uom)!=0
AIXM-5.1_RULE-D8D23 |  | Y |  |  | AIXM Model |  | Each NavaidEquipmentDistance with assigned distance shall have assigned distance.uom value | The Unit of measurement shall be specified if a value is specified for a property with uom attribute. |  | NavaidEquipmentDistance | distance |  | All | Coding rule | Mandatory unit of measurement (EAD profile) | //aixm:NavaidEquipmentDistance/aixm:distance ¦ //aixm:NavaidEquipmentDistanceTimeSlice/aixm:distance | string-length(.)=0 or string-length(@uom)!=0
AIXM-5.1_RULE-D8D24 |  | Y |  |  | AIXM Model |  | Each NavaidEquipmentDistance with assigned distanceAccuracy shall have assigned distanceAccuracy.uom value | The Unit of measurement shall be specified if a value is specified for a property with uom attribute. |  | NavaidEquipmentDistance | distanceAccuracy |  | All | Coding rule | Mandatory unit of measurement (EAD profile) | //aixm:NavaidEquipmentDistance/aixm:distanceAccuracy ¦ //aixm:NavaidEquipmentDistanceTimeSlice/aixm:distanceAccuracy | string-length(.)=0 or string-length(@uom)!=0
AIXM-5.1_RULE-D8D25 |  | Y |  |  | AIXM Model |  | Each NavigationArea with assigned minimumCeiling shall have assigned minimumCeiling.uom value | The Unit of measurement shall be specified if a value is specified for a property with uom attribute. |  | NavigationArea | minimumCeiling |  | All | Coding rule | Mandatory unit of measurement (EAD profile) | //aixm:NavigationArea/aixm:minimumCeiling ¦ //aixm:NavigationAreaTimeSlice/aixm:minimumCeiling | string-length(.)=0 or string-length(@uom)!=0
AIXM-5.1_RULE-D8D26 |  | Y |  |  | AIXM Model |  | Each NavigationArea with assigned minimumVisibility shall have assigned minimumVisibility.uom value | The Unit of measurement shall be specified if a value is specified for a property with uom attribute. |  | NavigationArea | minimumVisibility |  | All | Coding rule | Mandatory unit of measurement (EAD profile) | //aixm:NavigationArea/aixm:minimumVisibility ¦ //aixm:NavigationAreaTimeSlice/aixm:minimumVisibility | string-length(.)=0 or string-length(@uom)!=0
AIXM-5.1_RULE-D8D27 |  | Y |  |  | AIXM Model |  | Each NavigationSystemCheckpoint with assigned upperLimit shall have assigned upperLimit.uom value | The Unit of measurement shall be specified if a value is specified for a property with uom attribute. |  | NavigationSystemCheckpoint | upperLimit |  | All | Coding rule | Mandatory unit of measurement (EAD profile) | //aixm:NavigationSystemCheckpoint/aixm:upperLimit ¦ //aixm:NavigationSystemCheckpointTimeSlice/aixm:upperLimit | string-length(.)=0 or string-length(@uom)!=0
AIXM-5.1_RULE-D8D28 |  | Y |  |  | AIXM Model |  | Each NavigationSystemCheckpoint with assigned lowerLimit shall have assigned lowerLimit.uom value | The Unit of measurement shall be specified if a value is specified for a property with uom attribute. |  | NavigationSystemCheckpoint | lowerLimit |  | All | Coding rule | Mandatory unit of measurement (EAD profile) | //aixm:NavigationSystemCheckpoint/aixm:lowerLimit ¦ //aixm:NavigationSystemCheckpointTimeSlice/aixm:lowerLimit | string-length(.)=0 or string-length(@uom)!=0
AIXM-5.1_RULE-D8D29 |  | Y |  |  | AIXM Model |  | Each NavigationSystemCheckpoint with assigned distance shall have assigned distance.uom value | The Unit of measurement shall be specified if a value is specified for a property with uom attribute. |  | NavigationSystemCheckpoint | distance |  | All | Coding rule | Mandatory unit of measurement (EAD profile) | //aixm:NavigationSystemCheckpoint/aixm:distance ¦ //aixm:NavigationSystemCheckpointTimeSlice/aixm:distance | string-length(.)=0 or string-length(@uom)!=0
AIXM-5.1_RULE-D8D2A |  | Y |  |  | AIXM Model |  | Each NDB with assigned frequency shall have assigned frequency.uom value | The Unit of measurement shall be specified if a value is specified for a property with uom attribute. |  | NDB | frequency |  | All | Coding rule | Mandatory unit of measurement (EAD profile) | //aixm:NDB/aixm:frequency ¦ //aixm:NDBTimeSlice/aixm:frequency | string-length(.)=0 or string-length(@uom)!=0
AIXM-5.1_RULE-D8D2B |  | Y |  |  | AIXM Model |  | Each ObstacleAssessmentArea with assigned assessedAltitude shall have assigned assessedAltitude.uom value | The Unit of measurement shall be specified if a value is specified for a property with uom attribute. |  | ObstacleAssessmentArea | assessedAltitude |  | All | Coding rule | Mandatory unit of measurement (EAD profile) | //aixm:ObstacleAssessmentArea/aixm:assessedAltitude ¦ //aixm:ObstacleAssessmentAreaTimeSlice/aixm:assessedAltitude | string-length(.)=0 or string-length(@uom)!=0
AIXM-5.1_RULE-D8D2C |  | Y |  |  | AIXM Model |  | Each ObstacleAssessmentArea with assigned slopeLowerAltitude shall have assigned slopeLowerAltitude.uom value | The Unit of measurement shall be specified if a value is specified for a property with uom attribute. |  | ObstacleAssessmentArea | slopeLowerAltitude |  | All | Coding rule | Mandatory unit of measurement (EAD profile) | //aixm:ObstacleAssessmentArea/aixm:slopeLowerAltitude ¦ //aixm:ObstacleAssessmentAreaTimeSlice/aixm:slopeLowerAltitude | string-length(.)=0 or string-length(@uom)!=0
AIXM-5.1_RULE-D8D2D |  | Y |  |  | AIXM Model |  | Each ObstaclePlacement with assigned obstacleDistance shall have assigned obstacleDistance.uom value | The Unit of measurement shall be specified if a value is specified for a property with uom attribute. |  | ObstaclePlacement | obstacleDistance |  | All | Coding rule | Mandatory unit of measurement (EAD profile) | //aixm:ObstaclePlacement/aixm:obstacleDistance ¦ //aixm:ObstaclePlacementTimeSlice/aixm:obstacleDistance | string-length(.)=0 or string-length(@uom)!=0
AIXM-5.1_RULE-D8D2E |  | Y |  |  | AIXM Model |  | Each Obstruction with assigned requiredClearance shall have assigned requiredClearance.uom value | The Unit of measurement shall be specified if a value is specified for a property with uom attribute. |  | Obstruction | requiredClearance |  | All | Coding rule | Mandatory unit of measurement (EAD profile) | //aixm:Obstruction/aixm:requiredClearance ¦ //aixm:ObstructionTimeSlice/aixm:requiredClearance | string-length(.)=0 or string-length(@uom)!=0
AIXM-5.1_RULE-D8D2F |  | Y |  |  | AIXM Model |  | Each Obstruction with assigned minimumAltitude shall have assigned minimumAltitude.uom value | The Unit of measurement shall be specified if a value is specified for a property with uom attribute. |  | Obstruction | minimumAltitude |  | All | Coding rule | Mandatory unit of measurement (EAD profile) | //aixm:Obstruction/aixm:minimumAltitude ¦ //aixm:ObstructionTimeSlice/aixm:minimumAltitude | string-length(.)=0 or string-length(@uom)!=0
AIXM-5.1_RULE-D8D30 |  | Y |  |  | AIXM Model |  | Each PilotControlledLighting with assigned duration shall have assigned duration.uom value | The Unit of measurement shall be specified if a value is specified for a property with uom attribute. |  | PilotControlledLighting | duration |  | All | Coding rule | Mandatory unit of measurement (EAD profile) | //aixm:PilotControlledLighting/aixm:duration ¦ //aixm:PilotControlledLightingTimeSlice/aixm:duration | string-length(.)=0 or string-length(@uom)!=0
AIXM-5.1_RULE-D8D31 |  | Y |  |  | AIXM Model |  | Each PilotControlledLighting with assigned radioFrequency shall have assigned radioFrequency.uom value | The Unit of measurement shall be specified if a value is specified for a property with uom attribute. |  | PilotControlledLighting | radioFrequency |  | All | Coding rule | Mandatory unit of measurement (EAD profile) | //aixm:PilotControlledLighting/aixm:radioFrequency ¦ //aixm:PilotControlledLightingTimeSlice/aixm:radioFrequency | string-length(.)=0 or string-length(@uom)!=0
AIXM-5.1_RULE-D8D32 |  | Y |  |  | AIXM Model |  | Each Point with assigned horizontalAccuracy shall have assigned horizontalAccuracy.uom value | The Unit of measurement shall be specified if a value is specified for a property with uom attribute. |  | Point | horizontalAccuracy |  | All | Coding rule | Mandatory unit of measurement (EAD profile) | //aixm:Point/aixm:horizontalAccuracy ¦ //aixm:PointTimeSlice/aixm:horizontalAccuracy | string-length(.)=0 or string-length(@uom)!=0
AIXM-5.1_RULE-D8D33 |  | Y |  |  | AIXM Model |  | Each PointReference with assigned priorFixTolerance shall have assigned priorFixTolerance.uom value | The Unit of measurement shall be specified if a value is specified for a property with uom attribute. |  | PointReference | priorFixTolerance |  | All | Coding rule | Mandatory unit of measurement (EAD profile) | //aixm:PointReference/aixm:priorFixTolerance ¦ //aixm:PointReferenceTimeSlice/aixm:priorFixTolerance | string-length(.)=0 or string-length(@uom)!=0
AIXM-5.1_RULE-D8D34 |  | Y |  |  | AIXM Model |  | Each PointReference with assigned postFixTolerance shall have assigned postFixTolerance.uom value | The Unit of measurement shall be specified if a value is specified for a property with uom attribute. |  | PointReference | postFixTolerance |  | All | Coding rule | Mandatory unit of measurement (EAD profile) | //aixm:PointReference/aixm:postFixTolerance ¦ //aixm:PointReferenceTimeSlice/aixm:postFixTolerance | string-length(.)=0 or string-length(@uom)!=0
AIXM-5.1_RULE-D8D35 |  | Y |  |  | AIXM Model |  | Each RadarEquipment with assigned range shall have assigned range.uom value | The Unit of measurement shall be specified if a value is specified for a property with uom attribute. |  | RadarEquipment | range |  | All | Coding rule | Mandatory unit of measurement (EAD profile) | //aixm:RadarEquipment/aixm:range ¦ //aixm:RadarEquipmentTimeSlice/aixm:range | string-length(.)=0 or string-length(@uom)!=0
AIXM-5.1_RULE-D8D36 |  | Y |  |  | AIXM Model |  | Each RadarEquipment with assigned rangeAccuracy shall have assigned rangeAccuracy.uom value | The Unit of measurement shall be specified if a value is specified for a property with uom attribute. |  | RadarEquipment | rangeAccuracy |  | All | Coding rule | Mandatory unit of measurement (EAD profile) | //aixm:RadarEquipment/aixm:rangeAccuracy ¦ //aixm:RadarEquipmentTimeSlice/aixm:rangeAccuracy | string-length(.)=0 or string-length(@uom)!=0
AIXM-5.1_RULE-D8D37 |  | Y |  |  | AIXM Model |  | Each RadioCommunicationChannel with assigned frequencyTransmission shall have assigned frequencyTransmission.uom value | The Unit of measurement shall be specified if a value is specified for a property with uom attribute. |  | RadioCommunicationChannel | frequencyTransmission |  | All | Coding rule | Mandatory unit of measurement (EAD profile) | //aixm:RadioCommunicationChannel/aixm:frequencyTransmission ¦ //aixm:RadioCommunicationChannelTimeSlice/aixm:frequencyTransmission | string-length(.)=0 or string-length(@uom)!=0
AIXM-5.1_RULE-D8D38 |  | Y |  |  | AIXM Model |  | Each RadioCommunicationChannel with assigned frequencyReception shall have assigned frequencyReception.uom value | The Unit of measurement shall be specified if a value is specified for a property with uom attribute. |  | RadioCommunicationChannel | frequencyReception |  | All | Coding rule | Mandatory unit of measurement (EAD profile) | //aixm:RadioCommunicationChannel/aixm:frequencyReception ¦ //aixm:RadioCommunicationChannelTimeSlice/aixm:frequencyReception | string-length(.)=0 or string-length(@uom)!=0
AIXM-5.1_RULE-D8D39 |  | Y |  |  | AIXM Model |  | Each Ridge with assigned distance shall have assigned distance.uom value | The Unit of measurement shall be specified if a value is specified for a property with uom attribute. |  | Ridge | distance |  | All | Coding rule | Mandatory unit of measurement (EAD profile) | //aixm:Ridge/aixm:distance ¦ //aixm:RidgeTimeSlice/aixm:distance | string-length(.)=0 or string-length(@uom)!=0
AIXM-5.1_RULE-D8D3A |  | Y |  |  | AIXM Model |  | Each Ridge with assigned depth shall have assigned depth.uom value | The Unit of measurement shall be specified if a value is specified for a property with uom attribute. |  | Ridge | depth |  | All | Coding rule | Mandatory unit of measurement (EAD profile) | //aixm:Ridge/aixm:depth ¦ //aixm:RidgeTimeSlice/aixm:depth | string-length(.)=0 or string-length(@uom)!=0
AIXM-5.1_RULE-D8D3B |  | Y |  |  | AIXM Model |  | Each RouteSegment with assigned upperLimit shall have assigned upperLimit.uom value | The Unit of measurement shall be specified if a value is specified for a property with uom attribute. |  | RouteSegment | upperLimit |  | All | Coding rule | Mandatory unit of measurement (EAD profile) | //aixm:RouteSegment/aixm:upperLimit ¦ //aixm:RouteSegmentTimeSlice/aixm:upperLimit | string-length(.)=0 or string-length(@uom)!=0
AIXM-5.1_RULE-D8D3C |  | Y |  |  | AIXM Model |  | Each RouteSegment with assigned lowerLimit shall have assigned lowerLimit.uom value | The Unit of measurement shall be specified if a value is specified for a property with uom attribute. |  | RouteSegment | lowerLimit |  | All | Coding rule | Mandatory unit of measurement (EAD profile) | //aixm:RouteSegment/aixm:lowerLimit ¦ //aixm:RouteSegmentTimeSlice/aixm:lowerLimit | string-length(.)=0 or string-length(@uom)!=0
AIXM-5.1_RULE-D8D3D |  | Y |  |  | AIXM Model |  | Each RouteSegment with assigned minimumObstacleClearanceAltitude shall have assigned minimumObstacleClearanceAltitude.uom value | The Unit of measurement shall be specified if a value is specified for a property with uom attribute. |  | RouteSegment | minimumObstacleClearanceAltitude |  | All | Coding rule | Mandatory unit of measurement (EAD profile) | //aixm:RouteSegment/aixm:minimumObstacleClearanceAltitude ¦ //aixm:RouteSegmentTimeSlice/aixm:minimumObstacleClearanceAltitude | string-length(.)=0 or string-length(@uom)!=0
AIXM-5.1_RULE-D8D3E |  | Y |  |  | AIXM Model |  | Each RouteSegment with assigned length shall have assigned length.uom value | The Unit of measurement shall be specified if a value is specified for a property with uom attribute. |  | RouteSegment | length |  | All | Coding rule | Mandatory unit of measurement (EAD profile) | //aixm:RouteSegment/aixm:length ¦ //aixm:RouteSegmentTimeSlice/aixm:length | string-length(.)=0 or string-length(@uom)!=0
AIXM-5.1_RULE-D8D3F |  | Y |  |  | AIXM Model |  | Each RouteSegment with assigned widthLeft shall have assigned widthLeft.uom value | The Unit of measurement shall be specified if a value is specified for a property with uom attribute. |  | RouteSegment | widthLeft |  | All | Coding rule | Mandatory unit of measurement (EAD profile) | //aixm:RouteSegment/aixm:widthLeft ¦ //aixm:RouteSegmentTimeSlice/aixm:widthLeft | string-length(.)=0 or string-length(@uom)!=0
AIXM-5.1_RULE-D8D40 |  | Y |  |  | AIXM Model |  | Each RouteSegment with assigned widthRight shall have assigned widthRight.uom value | The Unit of measurement shall be specified if a value is specified for a property with uom attribute. |  | RouteSegment | widthRight |  | All | Coding rule | Mandatory unit of measurement (EAD profile) | //aixm:RouteSegment/aixm:widthRight ¦ //aixm:RouteSegmentTimeSlice/aixm:widthRight | string-length(.)=0 or string-length(@uom)!=0
AIXM-5.1_RULE-D8D41 |  | Y |  |  | AIXM Model |  | Each RouteSegment with assigned minimumEnrouteAltitude shall have assigned minimumEnrouteAltitude.uom value | The Unit of measurement shall be specified if a value is specified for a property with uom attribute. |  | RouteSegment | minimumEnrouteAltitude |  | All | Coding rule | Mandatory unit of measurement (EAD profile) | //aixm:RouteSegment/aixm:minimumEnrouteAltitude ¦ //aixm:RouteSegmentTimeSlice/aixm:minimumEnrouteAltitude | string-length(.)=0 or string-length(@uom)!=0
AIXM-5.1_RULE-D8D42 |  | Y |  |  | AIXM Model |  | Each RouteSegment with assigned minimumCrossingAtEnd shall have assigned minimumCrossingAtEnd.uom value | The Unit of measurement shall be specified if a value is specified for a property with uom attribute. |  | RouteSegment | minimumCrossingAtEnd |  | All | Coding rule | Mandatory unit of measurement (EAD profile) | //aixm:RouteSegment/aixm:minimumCrossingAtEnd ¦ //aixm:RouteSegmentTimeSlice/aixm:minimumCrossingAtEnd | string-length(.)=0 or string-length(@uom)!=0
AIXM-5.1_RULE-D8D43 |  | Y |  |  | AIXM Model |  | Each RouteSegment with assigned maximumCrossingAtEnd shall have assigned maximumCrossingAtEnd.uom value | The Unit of measurement shall be specified if a value is specified for a property with uom attribute. |  | RouteSegment | maximumCrossingAtEnd |  | All | Coding rule | Mandatory unit of measurement (EAD profile) | //aixm:RouteSegment/aixm:maximumCrossingAtEnd ¦ //aixm:RouteSegmentTimeSlice/aixm:maximumCrossingAtEnd | string-length(.)=0 or string-length(@uom)!=0
AIXM-5.1_RULE-D8D44 |  | Y |  |  | AIXM Model |  | Each Runway with assigned nominalLength shall have assigned nominalLength.uom value | The Unit of measurement shall be specified if a value is specified for a property with uom attribute. |  | Runway | nominalLength |  | All | Coding rule | Mandatory unit of measurement (EAD profile) | //aixm:Runway/aixm:nominalLength ¦ //aixm:RunwayTimeSlice/aixm:nominalLength | string-length(.)=0 or string-length(@uom)!=0
AIXM-5.1_RULE-D8D45 |  | Y |  |  | AIXM Model |  | Each Runway with assigned lengthAccuracy shall have assigned lengthAccuracy.uom value | The Unit of measurement shall be specified if a value is specified for a property with uom attribute. |  | Runway | lengthAccuracy |  | All | Coding rule | Mandatory unit of measurement (EAD profile) | //aixm:Runway/aixm:lengthAccuracy ¦ //aixm:RunwayTimeSlice/aixm:lengthAccuracy | string-length(.)=0 or string-length(@uom)!=0
AIXM-5.1_RULE-D8D46 |  | Y |  |  | AIXM Model |  | Each Runway with assigned nominalWidth shall have assigned nominalWidth.uom value | The Unit of measurement shall be specified if a value is specified for a property with uom attribute. |  | Runway | nominalWidth |  | All | Coding rule | Mandatory unit of measurement (EAD profile) | //aixm:Runway/aixm:nominalWidth ¦ //aixm:RunwayTimeSlice/aixm:nominalWidth | string-length(.)=0 or string-length(@uom)!=0
AIXM-5.1_RULE-D8D47 |  | Y |  |  | AIXM Model |  | Each Runway with assigned widthAccuracy shall have assigned widthAccuracy.uom value | The Unit of measurement shall be specified if a value is specified for a property with uom attribute. |  | Runway | widthAccuracy |  | All | Coding rule | Mandatory unit of measurement (EAD profile) | //aixm:Runway/aixm:widthAccuracy ¦ //aixm:RunwayTimeSlice/aixm:widthAccuracy | string-length(.)=0 or string-length(@uom)!=0
AIXM-5.1_RULE-D8D48 |  | Y |  |  | AIXM Model |  | Each Runway with assigned widthShoulder shall have assigned widthShoulder.uom value | The Unit of measurement shall be specified if a value is specified for a property with uom attribute. |  | Runway | widthShoulder |  | All | Coding rule | Mandatory unit of measurement (EAD profile) | //aixm:Runway/aixm:widthShoulder ¦ //aixm:RunwayTimeSlice/aixm:widthShoulder | string-length(.)=0 or string-length(@uom)!=0
AIXM-5.1_RULE-D8D49 |  | Y |  |  | AIXM Model |  | Each Runway with assigned lengthStrip shall have assigned lengthStrip.uom value | The Unit of measurement shall be specified if a value is specified for a property with uom attribute. |  | Runway | lengthStrip |  | All | Coding rule | Mandatory unit of measurement (EAD profile) | //aixm:Runway/aixm:lengthStrip ¦ //aixm:RunwayTimeSlice/aixm:lengthStrip | string-length(.)=0 or string-length(@uom)!=0
AIXM-5.1_RULE-D8D4A |  | Y |  |  | AIXM Model |  | Each Runway with assigned widthStrip shall have assigned widthStrip.uom value | The Unit of measurement shall be specified if a value is specified for a property with uom attribute. |  | Runway | widthStrip |  | All | Coding rule | Mandatory unit of measurement (EAD profile) | //aixm:Runway/aixm:widthStrip ¦ //aixm:RunwayTimeSlice/aixm:widthStrip | string-length(.)=0 or string-length(@uom)!=0
AIXM-5.1_RULE-D8D4B |  | Y |  |  | AIXM Model |  | Each Runway with assigned lengthOffset shall have assigned lengthOffset.uom value | The Unit of measurement shall be specified if a value is specified for a property with uom attribute. |  | Runway | lengthOffset |  | All | Coding rule | Mandatory unit of measurement (EAD profile) | //aixm:Runway/aixm:lengthOffset ¦ //aixm:RunwayTimeSlice/aixm:lengthOffset | string-length(.)=0 or string-length(@uom)!=0
AIXM-5.1_RULE-D8D4C |  | Y |  |  | AIXM Model |  | Each Runway with assigned widthOffset shall have assigned widthOffset.uom value | The Unit of measurement shall be specified if a value is specified for a property with uom attribute. |  | Runway | widthOffset |  | All | Coding rule | Mandatory unit of measurement (EAD profile) | //aixm:Runway/aixm:widthOffset ¦ //aixm:RunwayTimeSlice/aixm:widthOffset | string-length(.)=0 or string-length(@uom)!=0
AIXM-5.1_RULE-D8D4D |  | Y |  |  | AIXM Model |  | Each RunwayBlastPad with assigned length shall have assigned length.uom value | The Unit of measurement shall be specified if a value is specified for a property with uom attribute. |  | RunwayBlastPad | length |  | All | Coding rule | Mandatory unit of measurement (EAD profile) | //aixm:RunwayBlastPad/aixm:length ¦ //aixm:RunwayBlastPadTimeSlice/aixm:length | string-length(.)=0 or string-length(@uom)!=0
AIXM-5.1_RULE-D8D4E |  | Y |  |  | AIXM Model |  | Each RunwayContamination with assigned clearedLength shall have assigned clearedLength.uom value | The Unit of measurement shall be specified if a value is specified for a property with uom attribute. |  | RunwayContamination | clearedLength |  | All | Coding rule | Mandatory unit of measurement (EAD profile) | //aixm:RunwayContamination/aixm:clearedLength ¦ //aixm:RunwayContaminationTimeSlice/aixm:clearedLength | string-length(.)=0 or string-length(@uom)!=0
AIXM-5.1_RULE-D8D4F |  | Y |  |  | AIXM Model |  | Each RunwayContamination with assigned clearedWidth shall have assigned clearedWidth.uom value | The Unit of measurement shall be specified if a value is specified for a property with uom attribute. |  | RunwayContamination | clearedWidth |  | All | Coding rule | Mandatory unit of measurement (EAD profile) | //aixm:RunwayContamination/aixm:clearedWidth ¦ //aixm:RunwayContaminationTimeSlice/aixm:clearedWidth | string-length(.)=0 or string-length(@uom)!=0
AIXM-5.1_RULE-D8D50 |  | Y |  |  | AIXM Model |  | Each RunwayContamination with assigned furtherClearanceLength shall have assigned furtherClearanceLength.uom value | The Unit of measurement shall be specified if a value is specified for a property with uom attribute. |  | RunwayContamination | furtherClearanceLength |  | All | Coding rule | Mandatory unit of measurement (EAD profile) | //aixm:RunwayContamination/aixm:furtherClearanceLength ¦ //aixm:RunwayContaminationTimeSlice/aixm:furtherClearanceLength | string-length(.)=0 or string-length(@uom)!=0
AIXM-5.1_RULE-D8D51 |  | Y |  |  | AIXM Model |  | Each RunwayContamination with assigned furtherClearanceWidth shall have assigned furtherClearanceWidth.uom value | The Unit of measurement shall be specified if a value is specified for a property with uom attribute. |  | RunwayContamination | furtherClearanceWidth |  | All | Coding rule | Mandatory unit of measurement (EAD profile) | //aixm:RunwayContamination/aixm:furtherClearanceWidth ¦ //aixm:RunwayContaminationTimeSlice/aixm:furtherClearanceWidth | string-length(.)=0 or string-length(@uom)!=0
AIXM-5.1_RULE-D8D52 |  | Y |  |  | AIXM Model |  | Each RunwayContamination with assigned clearedLengthBegin shall have assigned clearedLengthBegin.uom value | The Unit of measurement shall be specified if a value is specified for a property with uom attribute. |  | RunwayContamination | clearedLengthBegin |  | All | Coding rule | Mandatory unit of measurement (EAD profile) | //aixm:RunwayContamination/aixm:clearedLengthBegin ¦ //aixm:RunwayContaminationTimeSlice/aixm:clearedLengthBegin | string-length(.)=0 or string-length(@uom)!=0
AIXM-5.1_RULE-D8D53 |  | Y |  |  | AIXM Model |  | Each RunwayDeclaredDistanceValue with assigned distance shall have assigned distance.uom value | The Unit of measurement shall be specified if a value is specified for a property with uom attribute. |  | RunwayDeclaredDistanceValue | distance |  | All | Coding rule | Mandatory unit of measurement (EAD profile) | //aixm:RunwayDeclaredDistanceValue/aixm:distance ¦ //aixm:RunwayDeclaredDistanceValueTimeSlice/aixm:distance | string-length(.)=0 or string-length(@uom)!=0
AIXM-5.1_RULE-D8D54 |  | Y |  |  | AIXM Model |  | Each RunwayDeclaredDistanceValue with assigned distanceAccuracy shall have assigned distanceAccuracy.uom value | The Unit of measurement shall be specified if a value is specified for a property with uom attribute. |  | RunwayDeclaredDistanceValue | distanceAccuracy |  | All | Coding rule | Mandatory unit of measurement (EAD profile) | //aixm:RunwayDeclaredDistanceValue/aixm:distanceAccuracy ¦ //aixm:RunwayDeclaredDistanceValueTimeSlice/aixm:distanceAccuracy | string-length(.)=0 or string-length(@uom)!=0
AIXM-5.1_RULE-D8D55 |  | Y |  |  | AIXM Model |  | Each RunwayDirection with assigned elevationTDZ shall have assigned elevationTDZ.uom value | The Unit of measurement shall be specified if a value is specified for a property with uom attribute. |  | RunwayDirection | elevationTDZ |  | All | Coding rule | Mandatory unit of measurement (EAD profile) | //aixm:RunwayDirection/aixm:elevationTDZ ¦ //aixm:RunwayDirectionTimeSlice/aixm:elevationTDZ | string-length(.)=0 or string-length(@uom)!=0
AIXM-5.1_RULE-D8D56 |  | Y |  |  | AIXM Model |  | Each RunwayDirection with assigned elevationTDZAccuracy shall have assigned elevationTDZAccuracy.uom value | The Unit of measurement shall be specified if a value is specified for a property with uom attribute. |  | RunwayDirection | elevationTDZAccuracy |  | All | Coding rule | Mandatory unit of measurement (EAD profile) | //aixm:RunwayDirection/aixm:elevationTDZAccuracy ¦ //aixm:RunwayDirectionTimeSlice/aixm:elevationTDZAccuracy | string-length(.)=0 or string-length(@uom)!=0
AIXM-5.1_RULE-D8D57 |  | Y |  |  | AIXM Model |  | Each RunwayElement with assigned length shall have assigned length.uom value | The Unit of measurement shall be specified if a value is specified for a property with uom attribute. |  | RunwayElement | length |  | All | Coding rule | Mandatory unit of measurement (EAD profile) | //aixm:RunwayElement/aixm:length ¦ //aixm:RunwayElementTimeSlice/aixm:length | string-length(.)=0 or string-length(@uom)!=0
AIXM-5.1_RULE-D8D58 |  | Y |  |  | AIXM Model |  | Each RunwayElement with assigned width shall have assigned width.uom value | The Unit of measurement shall be specified if a value is specified for a property with uom attribute. |  | RunwayElement | width |  | All | Coding rule | Mandatory unit of measurement (EAD profile) | //aixm:RunwayElement/aixm:width ¦ //aixm:RunwayElementTimeSlice/aixm:width | string-length(.)=0 or string-length(@uom)!=0
AIXM-5.1_RULE-D8D59 |  | Y |  |  | AIXM Model |  | Each SafeAltitudeAreaSector with assigned bufferWidth shall have assigned bufferWidth.uom value | The Unit of measurement shall be specified if a value is specified for a property with uom attribute. |  | SafeAltitudeAreaSector | bufferWidth |  | All | Coding rule | Mandatory unit of measurement (EAD profile) | //aixm:SafeAltitudeAreaSector/aixm:bufferWidth ¦ //aixm:SafeAltitudeAreaSectorTimeSlice/aixm:bufferWidth | string-length(.)=0 or string-length(@uom)!=0
AIXM-5.1_RULE-D8D5A |  | Y |  |  | AIXM Model |  | Each SDF with assigned frequency shall have assigned frequency.uom value | The Unit of measurement shall be specified if a value is specified for a property with uom attribute. |  | SDF | frequency |  | All | Coding rule | Mandatory unit of measurement (EAD profile) | //aixm:SDF/aixm:frequency ¦ //aixm:SDFTimeSlice/aixm:frequency | string-length(.)=0 or string-length(@uom)!=0
AIXM-5.1_RULE-D8D5B |  | Y |  |  | AIXM Model |  | Each SectorDesign with assigned terminationAltitude shall have assigned terminationAltitude.uom value | The Unit of measurement shall be specified if a value is specified for a property with uom attribute. |  | SectorDesign | terminationAltitude |  | All | Coding rule | Mandatory unit of measurement (EAD profile) | //aixm:SectorDesign/aixm:terminationAltitude ¦ //aixm:SectorDesignTimeSlice/aixm:terminationAltitude | string-length(.)=0 or string-length(@uom)!=0
AIXM-5.1_RULE-D8D5C |  | Y |  |  | AIXM Model |  | Each SegmentLeg with assigned speedLimit shall have assigned speedLimit.uom value | The Unit of measurement shall be specified if a value is specified for a property with uom attribute. |  | SegmentLeg | speedLimit |  | All | Coding rule | Mandatory unit of measurement (EAD profile) | //aixm:SegmentLeg/aixm:speedLimit ¦ //aixm:SegmentLegTimeSlice/aixm:speedLimit | string-length(.)=0 or string-length(@uom)!=0
AIXM-5.1_RULE-D8D5D |  | Y |  |  | AIXM Model |  | Each SegmentLeg with assigned length shall have assigned length.uom value | The Unit of measurement shall be specified if a value is specified for a property with uom attribute. |  | SegmentLeg | length |  | All | Coding rule | Mandatory unit of measurement (EAD profile) | //aixm:SegmentLeg/aixm:length ¦ //aixm:SegmentLegTimeSlice/aixm:length | string-length(.)=0 or string-length(@uom)!=0
AIXM-5.1_RULE-D8D5E |  | Y |  |  | AIXM Model |  | Each SegmentLeg with assigned duration shall have assigned duration.uom value | The Unit of measurement shall be specified if a value is specified for a property with uom attribute. |  | SegmentLeg | duration |  | All | Coding rule | Mandatory unit of measurement (EAD profile) | //aixm:SegmentLeg/aixm:duration ¦ //aixm:SegmentLegTimeSlice/aixm:duration | string-length(.)=0 or string-length(@uom)!=0
AIXM-5.1_RULE-D8D5F |  | Y |  |  | AIXM Model |  | Each SegmentLeg with assigned upperLimitAltitude shall have assigned upperLimitAltitude.uom value | The Unit of measurement shall be specified if a value is specified for a property with uom attribute. |  | SegmentLeg | upperLimitAltitude |  | All | Coding rule | Mandatory unit of measurement (EAD profile) | //aixm:SegmentLeg/aixm:upperLimitAltitude ¦ //aixm:SegmentLegTimeSlice/aixm:upperLimitAltitude | string-length(.)=0 or string-length(@uom)!=0
AIXM-5.1_RULE-D8D60 |  | Y |  |  | AIXM Model |  | Each SegmentLeg with assigned lowerLimitAltitude shall have assigned lowerLimitAltitude.uom value | The Unit of measurement shall be specified if a value is specified for a property with uom attribute. |  | SegmentLeg | lowerLimitAltitude |  | All | Coding rule | Mandatory unit of measurement (EAD profile) | //aixm:SegmentLeg/aixm:lowerLimitAltitude ¦ //aixm:SegmentLegTimeSlice/aixm:lowerLimitAltitude | string-length(.)=0 or string-length(@uom)!=0
AIXM-5.1_RULE-D8D61 |  | Y |  |  | AIXM Model |  | Each SegmentLeg with assigned altitudeOverrideATC shall have assigned altitudeOverrideATC.uom value | The Unit of measurement shall be specified if a value is specified for a property with uom attribute. |  | SegmentLeg | altitudeOverrideATC |  | All | Coding rule | Mandatory unit of measurement (EAD profile) | //aixm:SegmentLeg/aixm:altitudeOverrideATC ¦ //aixm:SegmentLegTimeSlice/aixm:altitudeOverrideATC | string-length(.)=0 or string-length(@uom)!=0
AIXM-5.1_RULE-D8D62 |  | Y |  |  | AIXM Model |  | Each SpecialNavigationStation with assigned frequency shall have assigned frequency.uom value | The Unit of measurement shall be specified if a value is specified for a property with uom attribute. |  | SpecialNavigationStation | frequency |  | All | Coding rule | Mandatory unit of measurement (EAD profile) | //aixm:SpecialNavigationStation/aixm:frequency ¦ //aixm:SpecialNavigationStationTimeSlice/aixm:frequency | string-length(.)=0 or string-length(@uom)!=0
AIXM-5.1_RULE-D8D63 |  | Y |  |  | AIXM Model |  | Each StandardLevel with assigned verticalDistance shall have assigned verticalDistance.uom value | The Unit of measurement shall be specified if a value is specified for a property with uom attribute. |  | StandardLevel | verticalDistance |  | All | Coding rule | Mandatory unit of measurement (EAD profile) | //aixm:StandardLevel/aixm:verticalDistance ¦ //aixm:StandardLevelTimeSlice/aixm:verticalDistance | string-length(.)=0 or string-length(@uom)!=0
AIXM-5.1_RULE-D8D64 |  | Y |  |  | AIXM Model |  | Each Surface with assigned horizontalAccuracy shall have assigned horizontalAccuracy.uom value | The Unit of measurement shall be specified if a value is specified for a property with uom attribute. |  | Surface | horizontalAccuracy |  | All | Coding rule | Mandatory unit of measurement (EAD profile) | //aixm:Surface/aixm:horizontalAccuracy ¦ //aixm:SurfaceTimeSlice/aixm:horizontalAccuracy | string-length(.)=0 or string-length(@uom)!=0
AIXM-5.1_RULE-D8D65 |  | Y |  |  | AIXM Model |  | Each SurfaceCharacteristics with assigned weightSIWL shall have assigned weightSIWL.uom value | The Unit of measurement shall be specified if a value is specified for a property with uom attribute. |  | SurfaceCharacteristics | weightSIWL |  | All | Coding rule | Mandatory unit of measurement (EAD profile) | //aixm:SurfaceCharacteristics/aixm:weightSIWL ¦ //aixm:SurfaceCharacteristicsTimeSlice/aixm:weightSIWL | string-length(.)=0 or string-length(@uom)!=0
AIXM-5.1_RULE-D8D66 |  | Y |  |  | AIXM Model |  | Each SurfaceCharacteristics with assigned tyrePressureSIWL shall have assigned tyrePressureSIWL.uom value | The Unit of measurement shall be specified if a value is specified for a property with uom attribute. |  | SurfaceCharacteristics | tyrePressureSIWL |  | All | Coding rule | Mandatory unit of measurement (EAD profile) | //aixm:SurfaceCharacteristics/aixm:tyrePressureSIWL ¦ //aixm:SurfaceCharacteristicsTimeSlice/aixm:tyrePressureSIWL | string-length(.)=0 or string-length(@uom)!=0
AIXM-5.1_RULE-D8D67 |  | Y |  |  | AIXM Model |  | Each SurfaceCharacteristics with assigned weightAUW shall have assigned weightAUW.uom value | The Unit of measurement shall be specified if a value is specified for a property with uom attribute. |  | SurfaceCharacteristics | weightAUW |  | All | Coding rule | Mandatory unit of measurement (EAD profile) | //aixm:SurfaceCharacteristics/aixm:weightAUW ¦ //aixm:SurfaceCharacteristicsTimeSlice/aixm:weightAUW | string-length(.)=0 or string-length(@uom)!=0
AIXM-5.1_RULE-D8D68 |  | Y |  |  | AIXM Model |  | Each SurfaceContamination with assigned depth shall have assigned depth.uom value | The Unit of measurement shall be specified if a value is specified for a property with uom attribute. |  | SurfaceContamination | depth |  | All | Coding rule | Mandatory unit of measurement (EAD profile) | //aixm:SurfaceContamination/aixm:depth ¦ //aixm:SurfaceContaminationTimeSlice/aixm:depth | string-length(.)=0 or string-length(@uom)!=0
AIXM-5.1_RULE-D8D69 |  | Y |  |  | AIXM Model |  | Each SurveillanceRadar with assigned verticalCoverageAltitude shall have assigned verticalCoverageAltitude.uom value | The Unit of measurement shall be specified if a value is specified for a property with uom attribute. |  | SurveillanceRadar | verticalCoverageAltitude |  | All | Coding rule | Mandatory unit of measurement (EAD profile) | //aixm:SurveillanceRadar/aixm:verticalCoverageAltitude ¦ //aixm:SurveillanceRadarTimeSlice/aixm:verticalCoverageAltitude | string-length(.)=0 or string-length(@uom)!=0
AIXM-5.1_RULE-D8D6A |  | Y |  |  | AIXM Model |  | Each SurveillanceRadar with assigned verticalCoverageDistance shall have assigned verticalCoverageDistance.uom value | The Unit of measurement shall be specified if a value is specified for a property with uom attribute. |  | SurveillanceRadar | verticalCoverageDistance |  | All | Coding rule | Mandatory unit of measurement (EAD profile) | //aixm:SurveillanceRadar/aixm:verticalCoverageDistance ¦ //aixm:SurveillanceRadarTimeSlice/aixm:verticalCoverageDistance | string-length(.)=0 or string-length(@uom)!=0
AIXM-5.1_RULE-D8D6B |  | Y |  |  | AIXM Model |  | Each Taxiway with assigned width shall have assigned width.uom value | The Unit of measurement shall be specified if a value is specified for a property with uom attribute. |  | Taxiway | width |  | All | Coding rule | Mandatory unit of measurement (EAD profile) | //aixm:Taxiway/aixm:width ¦ //aixm:TaxiwayTimeSlice/aixm:width | string-length(.)=0 or string-length(@uom)!=0
AIXM-5.1_RULE-D8D6C |  | Y |  |  | AIXM Model |  | Each Taxiway with assigned widthShoulder shall have assigned widthShoulder.uom value | The Unit of measurement shall be specified if a value is specified for a property with uom attribute. |  | Taxiway | widthShoulder |  | All | Coding rule | Mandatory unit of measurement (EAD profile) | //aixm:Taxiway/aixm:widthShoulder ¦ //aixm:TaxiwayTimeSlice/aixm:widthShoulder | string-length(.)=0 or string-length(@uom)!=0
AIXM-5.1_RULE-D8D6D |  | Y |  |  | AIXM Model |  | Each Taxiway with assigned length shall have assigned length.uom value | The Unit of measurement shall be specified if a value is specified for a property with uom attribute. |  | Taxiway | length |  | All | Coding rule | Mandatory unit of measurement (EAD profile) | //aixm:Taxiway/aixm:length ¦ //aixm:TaxiwayTimeSlice/aixm:length | string-length(.)=0 or string-length(@uom)!=0
AIXM-5.1_RULE-D8D6E |  | Y |  |  | AIXM Model |  | Each TaxiwayContamination with assigned clearedWidth shall have assigned clearedWidth.uom value | The Unit of measurement shall be specified if a value is specified for a property with uom attribute. |  | TaxiwayContamination | clearedWidth |  | All | Coding rule | Mandatory unit of measurement (EAD profile) | //aixm:TaxiwayContamination/aixm:clearedWidth ¦ //aixm:TaxiwayContaminationTimeSlice/aixm:clearedWidth | string-length(.)=0 or string-length(@uom)!=0
AIXM-5.1_RULE-D8D6F |  | Y |  |  | AIXM Model |  | Each TaxiwayElement with assigned length shall have assigned length.uom value | The Unit of measurement shall be specified if a value is specified for a property with uom attribute. |  | TaxiwayElement | length |  | All | Coding rule | Mandatory unit of measurement (EAD profile) | //aixm:TaxiwayElement/aixm:length ¦ //aixm:TaxiwayElementTimeSlice/aixm:length | string-length(.)=0 or string-length(@uom)!=0
AIXM-5.1_RULE-D8D70 |  | Y |  |  | AIXM Model |  | Each TaxiwayElement with assigned width shall have assigned width.uom value | The Unit of measurement shall be specified if a value is specified for a property with uom attribute. |  | TaxiwayElement | width |  | All | Coding rule | Mandatory unit of measurement (EAD profile) | //aixm:TaxiwayElement/aixm:width ¦ //aixm:TaxiwayElementTimeSlice/aixm:width | string-length(.)=0 or string-length(@uom)!=0
AIXM-5.1_RULE-D8D71 |  | Y |  |  | AIXM Model |  | Each TerminalArrivalArea with assigned outerBufferWidth shall have assigned outerBufferWidth.uom value | The Unit of measurement shall be specified if a value is specified for a property with uom attribute. |  | TerminalArrivalArea | outerBufferWidth |  | All | Coding rule | Mandatory unit of measurement (EAD profile) | //aixm:TerminalArrivalArea/aixm:outerBufferWidth ¦ //aixm:TerminalArrivalAreaTimeSlice/aixm:outerBufferWidth | string-length(.)=0 or string-length(@uom)!=0
AIXM-5.1_RULE-D8D72 |  | Y |  |  | AIXM Model |  | Each TerminalArrivalArea with assigned lateralBufferWidth shall have assigned lateralBufferWidth.uom value | The Unit of measurement shall be specified if a value is specified for a property with uom attribute. |  | TerminalArrivalArea | lateralBufferWidth |  | All | Coding rule | Mandatory unit of measurement (EAD profile) | //aixm:TerminalArrivalArea/aixm:lateralBufferWidth ¦ //aixm:TerminalArrivalAreaTimeSlice/aixm:lateralBufferWidth | string-length(.)=0 or string-length(@uom)!=0
AIXM-5.1_RULE-D8D73 |  | Y |  |  | AIXM Model |  | Each TerminalSegmentPoint with assigned leadDME shall have assigned leadDME.uom value | The Unit of measurement shall be specified if a value is specified for a property with uom attribute. |  | TerminalSegmentPoint | leadDME |  | All | Coding rule | Mandatory unit of measurement (EAD profile) | //aixm:TerminalSegmentPoint/aixm:leadDME ¦ //aixm:TerminalSegmentPointTimeSlice/aixm:leadDME | string-length(.)=0 or string-length(@uom)!=0
AIXM-5.1_RULE-D8D74 |  | Y |  |  | AIXM Model |  | Each Timesheet with assigned startTimeRelativeEvent shall have assigned startTimeRelativeEvent.uom value | The Unit of measurement shall be specified if a value is specified for a property with uom attribute. |  | Timesheet | startTimeRelativeEvent |  | All | Coding rule | Mandatory unit of measurement (EAD profile) | //aixm:Timesheet/aixm:startTimeRelativeEvent ¦ //aixm:TimesheetTimeSlice/aixm:startTimeRelativeEvent | string-length(.)=0 or string-length(@uom)!=0
AIXM-5.1_RULE-D8D75 |  | Y |  |  | AIXM Model |  | Each Timesheet with assigned endTimeRelativeEvent shall have assigned endTimeRelativeEvent.uom value | The Unit of measurement shall be specified if a value is specified for a property with uom attribute. |  | Timesheet | endTimeRelativeEvent |  | All | Coding rule | Mandatory unit of measurement (EAD profile) | //aixm:Timesheet/aixm:endTimeRelativeEvent ¦ //aixm:TimesheetTimeSlice/aixm:endTimeRelativeEvent | string-length(.)=0 or string-length(@uom)!=0
AIXM-5.1_RULE-D8D76 |  | Y |  |  | AIXM Model |  | Each TouchDownLiftOff with assigned length shall have assigned length.uom value | The Unit of measurement shall be specified if a value is specified for a property with uom attribute. |  | TouchDownLiftOff | length |  | All | Coding rule | Mandatory unit of measurement (EAD profile) | //aixm:TouchDownLiftOff/aixm:length ¦ //aixm:TouchDownLiftOffTimeSlice/aixm:length | string-length(.)=0 or string-length(@uom)!=0
AIXM-5.1_RULE-D8D77 |  | Y |  |  | AIXM Model |  | Each TouchDownLiftOff with assigned width shall have assigned width.uom value | The Unit of measurement shall be specified if a value is specified for a property with uom attribute. |  | TouchDownLiftOff | width |  | All | Coding rule | Mandatory unit of measurement (EAD profile) | //aixm:TouchDownLiftOff/aixm:width ¦ //aixm:TouchDownLiftOffTimeSlice/aixm:width | string-length(.)=0 or string-length(@uom)!=0
AIXM-5.1_RULE-D8D78 |  | Y |  |  | AIXM Model |  | Each UnplannedHolding with assigned authorizedAltitude shall have assigned authorizedAltitude.uom value | The Unit of measurement shall be specified if a value is specified for a property with uom attribute. |  | UnplannedHolding | authorizedAltitude |  | All | Coding rule | Mandatory unit of measurement (EAD profile) | //aixm:UnplannedHolding/aixm:authorizedAltitude ¦ //aixm:UnplannedHoldingTimeSlice/aixm:authorizedAltitude | string-length(.)=0 or string-length(@uom)!=0
AIXM-5.1_RULE-D8D79 |  | Y |  |  | AIXM Model |  | Each UsageCondition with assigned priorPermission shall have assigned priorPermission.uom value | The Unit of measurement shall be specified if a value is specified for a property with uom attribute. |  | UsageCondition | priorPermission |  | All | Coding rule | Mandatory unit of measurement (EAD profile) | //aixm:UsageCondition/aixm:priorPermission ¦ //aixm:UsageConditionTimeSlice/aixm:priorPermission | string-length(.)=0 or string-length(@uom)!=0
AIXM-5.1_RULE-D8D7A |  | Y |  |  | AIXM Model |  | Each VerticalStructure with assigned length shall have assigned length.uom value | The Unit of measurement shall be specified if a value is specified for a property with uom attribute. |  | VerticalStructure | length |  | All | Coding rule | Mandatory unit of measurement (EAD profile) | //aixm:VerticalStructure/aixm:length ¦ //aixm:VerticalStructureTimeSlice/aixm:length | string-length(.)=0 or string-length(@uom)!=0
AIXM-5.1_RULE-D8D7B |  | Y |  |  | AIXM Model |  | Each VerticalStructure with assigned width shall have assigned width.uom value | The Unit of measurement shall be specified if a value is specified for a property with uom attribute. |  | VerticalStructure | width |  | All | Coding rule | Mandatory unit of measurement (EAD profile) | //aixm:VerticalStructure/aixm:width ¦ //aixm:VerticalStructureTimeSlice/aixm:width | string-length(.)=0 or string-length(@uom)!=0
AIXM-5.1_RULE-D8D7C |  | Y |  |  | AIXM Model |  | Each VerticalStructure with assigned radius shall have assigned radius.uom value | The Unit of measurement shall be specified if a value is specified for a property with uom attribute. |  | VerticalStructure | radius |  | All | Coding rule | Mandatory unit of measurement (EAD profile) | //aixm:VerticalStructure/aixm:radius ¦ //aixm:VerticalStructureTimeSlice/aixm:radius | string-length(.)=0 or string-length(@uom)!=0
AIXM-5.1_RULE-D8D7D |  | Y |  |  | AIXM Model |  | Each VerticalStructurePart with assigned verticalExtent shall have assigned verticalExtent.uom value | The Unit of measurement shall be specified if a value is specified for a property with uom attribute. |  | VerticalStructurePart | verticalExtent |  | All | Coding rule | Mandatory unit of measurement (EAD profile) | //aixm:VerticalStructurePart/aixm:verticalExtent ¦ //aixm:VerticalStructurePartTimeSlice/aixm:verticalExtent | string-length(.)=0 or string-length(@uom)!=0
AIXM-5.1_RULE-D8D7E |  | Y |  |  | AIXM Model |  | Each VerticalStructurePart with assigned verticalExtentAccuracy shall have assigned verticalExtentAccuracy.uom value | The Unit of measurement shall be specified if a value is specified for a property with uom attribute. |  | VerticalStructurePart | verticalExtentAccuracy |  | All | Coding rule | Mandatory unit of measurement (EAD profile) | //aixm:VerticalStructurePart/aixm:verticalExtentAccuracy ¦ //aixm:VerticalStructurePartTimeSlice/aixm:verticalExtentAccuracy | string-length(.)=0 or string-length(@uom)!=0
AIXM-5.1_RULE-D8D7F |  | Y |  |  | AIXM Model |  | Each VisualGlideSlopeIndicator with assigned minimumEyeHeightOverThreshold shall have assigned minimumEyeHeightOverThreshold.uom value | The Unit of measurement shall be specified if a value is specified for a property with uom attribute. |  | VisualGlideSlopeIndicator | minimumEyeHeightOverThreshold |  | All | Coding rule | Mandatory unit of measurement (EAD profile) | //aixm:VisualGlideSlopeIndicator/aixm:minimumEyeHeightOverThreshold ¦ //aixm:VisualGlideSlopeIndicatorTimeSlice/aixm:minimumEyeHeightOverThreshold | string-length(.)=0 or string-length(@uom)!=0
AIXM-5.1_RULE-D8D80 |  | Y |  |  | AIXM Model |  | Each VOR with assigned frequency shall have assigned frequency.uom value | The Unit of measurement shall be specified if a value is specified for a property with uom attribute. |  | VOR | frequency |  | All | Coding rule | Mandatory unit of measurement (EAD profile) | //aixm:VOR/aixm:frequency ¦ //aixm:VORTimeSlice/aixm:frequency | string-length(.)=0 or string-length(@uom)!=0
AIXM-5.1_RULE-E2CE8 |  | Y |  |  | AIXM Model |  | Each Timesheet with assigned startDate value and with not assigned endDate value shall not have startTime higher-than endTime | In a Timesheet, startTime must be smaller than endTime if they occur on the same day |  | Timesheet | startDate, endDate |  | All | Data consistency rule | Timesheet - startTime higher than endTime | //aixm:Timesheet | (: startDate is missing or is empty :) not(string-length(./aixm:startDate) != 0) (: endDate is present :) or (string-length(./aixm:endDate) != 0) (: startTime is missing or is empty :) or not(string-length(./aixm:startTime) != 0) (: endTime is missing or is empty :) or not(string-length(./aixm:endTime) != 0) (: < 1 means less or equal to 0, i.e. startTime less or equal to endTime :) or compare(./aixm:startTime,./aixm:endTime) < 1
AIXM-5.1_RULE-1A8511 | Y |  |  |  | AIXM Model |  | It is obligatory that each AeronauticalGroundLight with assigned structureBeacon value has structureBeacon value resolved-into exactly one markingPositionOf VerticalStructure | The feature instance actually targeted by an association (through its role name value) shall exist and correspond to the feature type defined by the model. |  | AeronauticalGroundLight | structureBeacon |  | set of snapshots | Minimal data rule | Referential integrity (EAD profile) | //aixm:AeronauticalGroundLight/aixm:structureBeacon ¦ //aixm:AeronauticalGroundLightTimeSlice/aixm:structureBeacon | (: for each matching element found in the input file :) for $matchingElement in . return ( if ( (: bypasses the association if it is null :) (@xsi:nil='true') or ( (: checks this association has one and only one xlink:href inside its descendance :) count(descendant-or-self::*[string-length(@xlink:href)!=0])=1 and ( (: extracts the UUID from it and checks there is one and only one target class with a matching gml-identifier :) count ( //aixm:VerticalStructure [ upper-case(gml:identifier)=upper-case ( replace ( $matchingElement/descendant-or-self::*[@xlink:href]/@xlink:href, '.*?([A-Za-z0-9]{8}-[A-Za-z0-9]{4}-[A-Za-z0-9]{4}-[A-Za-z0-9]{4}-[A-Za-z0-9]{12}).*', '$1' ) ) ] )=1 or (: extracts the UUID from it and checks there is one and only one target class with a matching gml-id :) count ( //aixm:VerticalStructure [ upper-case(@gml:id)=upper-case ( replace ( $matchingElement/descendant-or-self::*[@xlink:href]/@xlink:href, '.*?([A-Za-z0-9]{8}-[A-Za-z0-9]{4}-[A-Za-z0-9]{4}-[A-Za-z0-9]{4}-[A-Za-z0-9]{12}).*', '$1' ) ) ] )=1 ) ) ) then (: else the validation succeeds for this element :) true() else (: then the validation fails for this element :) false() )
AIXM-5.1_RULE-1A8512 | Y |  |  |  | AIXM Model |  | It is obligatory that each AeronauticalGroundLight with assigned aerodromeBeacon value has aerodromeBeacon value resolved-into exactly one markingTheSiteOf AirportHeliport | The feature instance actually targeted by an association (through its role name value) shall exist and correspond to the feature type defined by the model. |  | AeronauticalGroundLight | aerodromeBeacon |  | set of snapshots | Minimal data rule | Referential integrity (EAD profile) | //aixm:AeronauticalGroundLight/aixm:aerodromeBeacon ¦ //aixm:AeronauticalGroundLightTimeSlice/aixm:aerodromeBeacon | (: for each matching element found in the input file :) for $matchingElement in . return ( if ( (: bypasses the association if it is null :) (@xsi:nil='true') or ( (: checks this association has one and only one xlink:href inside its descendance :) count(descendant-or-self::*[string-length(@xlink:href)!=0])=1 and ( (: extracts the UUID from it and checks there is one and only one target class with a matching gml-identifier :) count ( //aixm:AirportHeliport [ upper-case(gml:identifier)=upper-case ( replace ( $matchingElement/descendant-or-self::*[@xlink:href]/@xlink:href, '.*?([A-Za-z0-9]{8}-[A-Za-z0-9]{4}-[A-Za-z0-9]{4}-[A-Za-z0-9]{4}-[A-Za-z0-9]{12}).*', '$1' ) ) ] )=1 or (: extracts the UUID from it and checks there is one and only one target class with a matching gml-id :) count ( //aixm:AirportHeliport [ upper-case(@gml:id)=upper-case ( replace ( $matchingElement/descendant-or-self::*[@xlink:href]/@xlink:href, '.*?([A-Za-z0-9]{8}-[A-Za-z0-9]{4}-[A-Za-z0-9]{4}-[A-Za-z0-9]{4}-[A-Za-z0-9]{12}).*', '$1' ) ) ] )=1 ) ) ) then (: else the validation succeeds for this element :) true() else (: then the validation fails for this element :) false() )
AIXM-5.1_RULE-1A8513 | Y |  |  |  | AIXM Model |  | It is obligatory that each AircraftStand with assigned apronLocation value has apronLocation value resolved-into exactly one isLocatedOn ApronElement | The feature instance actually targeted by an association (through its role name value) shall exist and correspond to the feature type defined by the model. |  | AircraftStand | apronLocation |  | set of snapshots | Minimal data rule | Referential integrity (EAD profile) | //aixm:AircraftStand/aixm:apronLocation ¦ //aixm:AircraftStandTimeSlice/aixm:apronLocation | (: for each matching element found in the input file :) for $matchingElement in . return ( if ( (: bypasses the association if it is null :) (@xsi:nil='true') or ( (: checks this association has one and only one xlink:href inside its descendance :) count(descendant-or-self::*[string-length(@xlink:href)!=0])=1 and ( (: extracts the UUID from it and checks there is one and only one target class with a matching gml-identifier :) count ( //aixm:ApronElement [ upper-case(gml:identifier)=upper-case ( replace ( $matchingElement/descendant-or-self::*[@xlink:href]/@xlink:href, '.*?([A-Za-z0-9]{8}-[A-Za-z0-9]{4}-[A-Za-z0-9]{4}-[A-Za-z0-9]{4}-[A-Za-z0-9]{12}).*', '$1' ) ) ] )=1 or (: extracts the UUID from it and checks there is one and only one target class with a matching gml-id :) count ( //aixm:ApronElement [ upper-case(@gml:id)=upper-case ( replace ( $matchingElement/descendant-or-self::*[@xlink:href]/@xlink:href, '.*?([A-Za-z0-9]{8}-[A-Za-z0-9]{4}-[A-Za-z0-9]{4}-[A-Za-z0-9]{4}-[A-Za-z0-9]{12}).*', '$1' ) ) ] )=1 ) ) ) then (: else the validation succeeds for this element :) true() else (: then the validation fails for this element :) false() )
AIXM-5.1_RULE-1A8514 | Y |  |  |  | AIXM Model |  | It is obligatory that each AirportHeliport with assigned responsibleOrganisation value has responsibleOrganisation value resolved-into exactly one isUnderResponsibilityOf OrganisationAuthority | The feature instance actually targeted by an association (through its role name value) shall exist and correspond to the feature type defined by the model. |  | AirportHeliport | responsibleOrganisation |  | set of snapshots | Minimal data rule | Referential integrity (EAD profile) | //aixm:AirportHeliport/aixm:responsibleOrganisation ¦ //aixm:AirportHeliportTimeSlice/aixm:responsibleOrganisation | (: for each matching element found in the input file :) for $matchingElement in . return ( if ( (: bypasses the association if it is null :) (@xsi:nil='true') or ( (: checks this association has one and only one xlink:href inside its descendance :) count(descendant-or-self::*[string-length(@xlink:href)!=0])=1 and ( (: extracts the UUID from it and checks there is one and only one target class with a matching gml-identifier :) count ( //aixm:OrganisationAuthority [ upper-case(gml:identifier)=upper-case ( replace ( $matchingElement/descendant-or-self::*[@xlink:href]/@xlink:href, '.*?([A-Za-z0-9]{8}-[A-Za-z0-9]{4}-[A-Za-z0-9]{4}-[A-Za-z0-9]{4}-[A-Za-z0-9]{12}).*', '$1' ) ) ] )=1 or (: extracts the UUID from it and checks there is one and only one target class with a matching gml-id :) count ( //aixm:OrganisationAuthority [ upper-case(@gml:id)=upper-case ( replace ( $matchingElement/descendant-or-self::*[@xlink:href]/@xlink:href, '.*?([A-Za-z0-9]{8}-[A-Za-z0-9]{4}-[A-Za-z0-9]{4}-[A-Za-z0-9]{4}-[A-Za-z0-9]{12}).*', '$1' ) ) ] )=1 ) ) ) then (: else the validation succeeds for this element :) true() else (: then the validation fails for this element :) false() )
AIXM-5.1_RULE-1A8515 | Y |  |  |  | AIXM Model |  | It is obligatory that each AirportHeliport with assigned responsibleOrganisation value has responsibleOrganisation value resolved-into exactly one isUnderResponsabilityOf OrganisationAuthority | The feature instance actually targeted by an association (through its role name value) shall exist and correspond to the feature type defined by the model. |  | AirportHeliport | responsibleOrganisation |  | set of snapshots | Minimal data rule | Referential integrity (EAD profile) | //aixm:AirportHeliport/aixm:responsibleOrganisation ¦ //aixm:AirportHeliportTimeSlice/aixm:responsibleOrganisation | (: for each matching element found in the input file :) for $matchingElement in . return ( if ( (: bypasses the association if it is null :) (@xsi:nil='true') or ( (: checks this association has one and only one xlink:href inside its descendance :) count(descendant-or-self::*[string-length(@xlink:href)!=0])=1 and ( (: extracts the UUID from it and checks there is one and only one target class with a matching gml-identifier :) count ( //aixm:OrganisationAuthority [ upper-case(gml:identifier)=upper-case ( replace ( $matchingElement/descendant-or-self::*[@xlink:href]/@xlink:href, '.*?([A-Za-z0-9]{8}-[A-Za-z0-9]{4}-[A-Za-z0-9]{4}-[A-Za-z0-9]{4}-[A-Za-z0-9]{12}).*', '$1' ) ) ] )=1 or (: extracts the UUID from it and checks there is one and only one target class with a matching gml-id :) count ( //aixm:OrganisationAuthority [ upper-case(@gml:id)=upper-case ( replace ( $matchingElement/descendant-or-self::*[@xlink:href]/@xlink:href, '.*?([A-Za-z0-9]{8}-[A-Za-z0-9]{4}-[A-Za-z0-9]{4}-[A-Za-z0-9]{4}-[A-Za-z0-9]{12}).*', '$1' ) ) ] )=1 ) ) ) then (: else the validation succeeds for this element :) true() else (: then the validation fails for this element :) false() )
AIXM-5.1_RULE-1A8516 | Y |  |  |  | AIXM Model |  | It is obligatory that each AirportHeliportCollacation with assigned hostAirport value has hostAirport value resolved-into exactly one isHostedBy AirportHeliport | The feature instance actually targeted by an association (through its role name value) shall exist and correspond to the feature type defined by the model. |  | AirportHeliportCollacation | hostAirport |  | set of snapshots | Minimal data rule | Referential integrity (EAD profile) | //aixm:AirportHeliportCollacation/aixm:hostAirport ¦ //aixm:AirportHeliportCollacationTimeSlice/aixm:hostAirport | (: for each matching element found in the input file :) for $matchingElement in . return ( if ( (: bypasses the association if it is null :) (@xsi:nil='true') or ( (: checks this association has one and only one xlink:href inside its descendance :) count(descendant-or-self::*[string-length(@xlink:href)!=0])=1 and ( (: extracts the UUID from it and checks there is one and only one target class with a matching gml-identifier :) count ( //aixm:AirportHeliport [ upper-case(gml:identifier)=upper-case ( replace ( $matchingElement/descendant-or-self::*[@xlink:href]/@xlink:href, '.*?([A-Za-z0-9]{8}-[A-Za-z0-9]{4}-[A-Za-z0-9]{4}-[A-Za-z0-9]{4}-[A-Za-z0-9]{12}).*', '$1' ) ) ] )=1 or (: extracts the UUID from it and checks there is one and only one target class with a matching gml-id :) count ( //aixm:AirportHeliport [ upper-case(@gml:id)=upper-case ( replace ( $matchingElement/descendant-or-self::*[@xlink:href]/@xlink:href, '.*?([A-Za-z0-9]{8}-[A-Za-z0-9]{4}-[A-Za-z0-9]{4}-[A-Za-z0-9]{4}-[A-Za-z0-9]{12}).*', '$1' ) ) ] )=1 ) ) ) then (: else the validation succeeds for this element :) true() else (: then the validation fails for this element :) false() )
AIXM-5.1_RULE-1A8517 | Y |  |  |  | AIXM Model |  | It is obligatory that each AirportHeliportCollacation with assigned dependentAirport value has dependentAirport value resolved-into exactly one hosts AirportHeliport | The feature instance actually targeted by an association (through its role name value) shall exist and correspond to the feature type defined by the model. |  | AirportHeliportCollacation | dependentAirport |  | set of snapshots | Minimal data rule | Referential integrity (EAD profile) | //aixm:AirportHeliportCollacation/aixm:dependentAirport ¦ //aixm:AirportHeliportCollacationTimeSlice/aixm:dependentAirport | (: for each matching element found in the input file :) for $matchingElement in . return ( if ( (: bypasses the association if it is null :) (@xsi:nil='true') or ( (: checks this association has one and only one xlink:href inside its descendance :) count(descendant-or-self::*[string-length(@xlink:href)!=0])=1 and ( (: extracts the UUID from it and checks there is one and only one target class with a matching gml-identifier :) count ( //aixm:AirportHeliport [ upper-case(gml:identifier)=upper-case ( replace ( $matchingElement/descendant-or-self::*[@xlink:href]/@xlink:href, '.*?([A-Za-z0-9]{8}-[A-Za-z0-9]{4}-[A-Za-z0-9]{4}-[A-Za-z0-9]{4}-[A-Za-z0-9]{12}).*', '$1' ) ) ] )=1 or (: extracts the UUID from it and checks there is one and only one target class with a matching gml-id :) count ( //aixm:AirportHeliport [ upper-case(@gml:id)=upper-case ( replace ( $matchingElement/descendant-or-self::*[@xlink:href]/@xlink:href, '.*?([A-Za-z0-9]{8}-[A-Za-z0-9]{4}-[A-Za-z0-9]{4}-[A-Za-z0-9]{4}-[A-Za-z0-9]{12}).*', '$1' ) ) ] )=1 ) ) ) then (: else the validation succeeds for this element :) true() else (: then the validation fails for this element :) false() )
AIXM-5.1_RULE-1A8518 | Y |  |  |  | AIXM Model |  | It is obligatory that each AirportHotSpot with assigned affectedAirport value has affectedAirport value resolved-into exactly one isLocatedAt AirportHeliport | The feature instance actually targeted by an association (through its role name value) shall exist and correspond to the feature type defined by the model. |  | AirportHotSpot | affectedAirport |  | set of snapshots | Minimal data rule | Referential integrity (EAD profile) | //aixm:AirportHotSpot/aixm:affectedAirport ¦ //aixm:AirportHotSpotTimeSlice/aixm:affectedAirport | (: for each matching element found in the input file :) for $matchingElement in . return ( if ( (: bypasses the association if it is null :) (@xsi:nil='true') or ( (: checks this association has one and only one xlink:href inside its descendance :) count(descendant-or-self::*[string-length(@xlink:href)!=0])=1 and ( (: extracts the UUID from it and checks there is one and only one target class with a matching gml-identifier :) count ( //aixm:AirportHeliport [ upper-case(gml:identifier)=upper-case ( replace ( $matchingElement/descendant-or-self::*[@xlink:href]/@xlink:href, '.*?([A-Za-z0-9]{8}-[A-Za-z0-9]{4}-[A-Za-z0-9]{4}-[A-Za-z0-9]{4}-[A-Za-z0-9]{12}).*', '$1' ) ) ] )=1 or (: extracts the UUID from it and checks there is one and only one target class with a matching gml-id :) count ( //aixm:AirportHeliport [ upper-case(@gml:id)=upper-case ( replace ( $matchingElement/descendant-or-self::*[@xlink:href]/@xlink:href, '.*?([A-Za-z0-9]{8}-[A-Za-z0-9]{4}-[A-Za-z0-9]{4}-[A-Za-z0-9]{4}-[A-Za-z0-9]{12}).*', '$1' ) ) ] )=1 ) ) ) then (: else the validation succeeds for this element :) true() else (: then the validation fails for this element :) false() )
AIXM-5.1_RULE-1A8519 | Y |  |  |  | AIXM Model |  | It is obligatory that each Airspace with assigned protectedRoute value has protectedRoute value resolved-into exactly one protectsRoute Route | The feature instance actually targeted by an association (through its role name value) shall exist and correspond to the feature type defined by the model. |  | Airspace | protectedRoute |  | set of snapshots | Minimal data rule | Referential integrity (EAD profile) | //aixm:Airspace/aixm:protectedRoute ¦ //aixm:AirspaceTimeSlice/aixm:protectedRoute | (: for each matching element found in the input file :) for $matchingElement in . return ( if ( (: bypasses the association if it is null :) (@xsi:nil='true') or ( (: checks this association has one and only one xlink:href inside its descendance :) count(descendant-or-self::*[string-length(@xlink:href)!=0])=1 and ( (: extracts the UUID from it and checks there is one and only one target class with a matching gml-identifier :) count ( //aixm:Route [ upper-case(gml:identifier)=upper-case ( replace ( $matchingElement/descendant-or-self::*[@xlink:href]/@xlink:href, '.*?([A-Za-z0-9]{8}-[A-Za-z0-9]{4}-[A-Za-z0-9]{4}-[A-Za-z0-9]{4}-[A-Za-z0-9]{12}).*', '$1' ) ) ] )=1 or (: extracts the UUID from it and checks there is one and only one target class with a matching gml-id :) count ( //aixm:Route [ upper-case(@gml:id)=upper-case ( replace ( $matchingElement/descendant-or-self::*[@xlink:href]/@xlink:href, '.*?([A-Za-z0-9]{8}-[A-Za-z0-9]{4}-[A-Za-z0-9]{4}-[A-Za-z0-9]{4}-[A-Za-z0-9]{12}).*', '$1' ) ) ] )=1 ) ) ) then (: else the validation succeeds for this element :) true() else (: then the validation fails for this element :) false() )
AIXM-5.1_RULE-1A851A | Y |  |  |  | AIXM Model |  | It is obligatory that each AirspaceLayer with assigned discreteLevelSeries value has discreteLevelSeries value resolved-into exactly one isRestrictedTo StandardLevelColumn | The feature instance actually targeted by an association (through its role name value) shall exist and correspond to the feature type defined by the model. |  | AirspaceLayer | discreteLevelSeries |  | set of snapshots | Minimal data rule | Referential integrity (EAD profile) | //aixm:AirspaceLayer/aixm:discreteLevelSeries ¦ //aixm:AirspaceLayerTimeSlice/aixm:discreteLevelSeries | (: for each matching element found in the input file :) for $matchingElement in . return ( if ( (: bypasses the association if it is null :) (@xsi:nil='true') or ( (: checks this association has one and only one xlink:href inside its descendance :) count(descendant-or-self::*[string-length(@xlink:href)!=0])=1 and ( (: extracts the UUID from it and checks there is one and only one target class with a matching gml-identifier :) count ( //aixm:StandardLevelColumn [ upper-case(gml:identifier)=upper-case ( replace ( $matchingElement/descendant-or-self::*[@xlink:href]/@xlink:href, '.*?([A-Za-z0-9]{8}-[A-Za-z0-9]{4}-[A-Za-z0-9]{4}-[A-Za-z0-9]{4}-[A-Za-z0-9]{12}).*', '$1' ) ) ] )=1 or (: extracts the UUID from it and checks there is one and only one target class with a matching gml-id :) count ( //aixm:StandardLevelColumn [ upper-case(@gml:id)=upper-case ( replace ( $matchingElement/descendant-or-self::*[@xlink:href]/@xlink:href, '.*?([A-Za-z0-9]{8}-[A-Za-z0-9]{4}-[A-Za-z0-9]{4}-[A-Za-z0-9]{4}-[A-Za-z0-9]{12}).*', '$1' ) ) ] )=1 ) ) ) then (: else the validation succeeds for this element :) true() else (: then the validation fails for this element :) false() )
AIXM-5.1_RULE-1A851B | Y |  |  |  | AIXM Model |  | It is obligatory that each AirTrafficManagementServices with assigned clientAirspace value has clientAirspace value resolved-into exactly one manages Airspace | The feature instance actually targeted by an association (through its role name value) shall exist and correspond to the feature type defined by the model. |  | AirTrafficManagementServices | clientAirspace |  | set of snapshots | Minimal data rule | Referential integrity (EAD profile) | //aixm:AirTrafficManagementServices/aixm:clientAirspace ¦ //aixm:AirTrafficManagementServicesTimeSlice/aixm:clientAirspace | (: for each matching element found in the input file :) for $matchingElement in . return ( if ( (: bypasses the association if it is null :) (@xsi:nil='true') or ( (: checks this association has one and only one xlink:href inside its descendance :) count(descendant-or-self::*[string-length(@xlink:href)!=0])=1 and ( (: extracts the UUID from it and checks there is one and only one target class with a matching gml-identifier :) count ( //aixm:Airspace [ upper-case(gml:identifier)=upper-case ( replace ( $matchingElement/descendant-or-self::*[@xlink:href]/@xlink:href, '.*?([A-Za-z0-9]{8}-[A-Za-z0-9]{4}-[A-Za-z0-9]{4}-[A-Za-z0-9]{4}-[A-Za-z0-9]{12}).*', '$1' ) ) ] )=1 or (: extracts the UUID from it and checks there is one and only one target class with a matching gml-id :) count ( //aixm:Airspace [ upper-case(@gml:id)=upper-case ( replace ( $matchingElement/descendant-or-self::*[@xlink:href]/@xlink:href, '.*?([A-Za-z0-9]{8}-[A-Za-z0-9]{4}-[A-Za-z0-9]{4}-[A-Za-z0-9]{4}-[A-Za-z0-9]{12}).*', '$1' ) ) ] )=1 ) ) ) then (: else the validation succeeds for this element :) true() else (: then the validation fails for this element :) false() )
AIXM-5.1_RULE-1A851C | Y |  |  |  | AIXM Model |  | It is obligatory that each AngleIndication with assigned fix value has fix value resolved-into exactly one locates DesignatedPoint | The feature instance actually targeted by an association (through its role name value) shall exist and correspond to the feature type defined by the model. |  | AngleIndication | fix |  | set of snapshots | Minimal data rule | Referential integrity (EAD profile) | //aixm:AngleIndication/aixm:fix ¦ //aixm:AngleIndicationTimeSlice/aixm:fix | (: for each matching element found in the input file :) for $matchingElement in . return ( if ( (: bypasses the association if it is null :) (@xsi:nil='true') or ( (: checks this association has one and only one xlink:href inside its descendance :) count(descendant-or-self::*[string-length(@xlink:href)!=0])=1 and ( (: extracts the UUID from it and checks there is one and only one target class with a matching gml-identifier :) count ( //aixm:DesignatedPoint [ upper-case(gml:identifier)=upper-case ( replace ( $matchingElement/descendant-or-self::*[@xlink:href]/@xlink:href, '.*?([A-Za-z0-9]{8}-[A-Za-z0-9]{4}-[A-Za-z0-9]{4}-[A-Za-z0-9]{4}-[A-Za-z0-9]{12}).*', '$1' ) ) ] )=1 or (: extracts the UUID from it and checks there is one and only one target class with a matching gml-id :) count ( //aixm:DesignatedPoint [ upper-case(@gml:id)=upper-case ( replace ( $matchingElement/descendant-or-self::*[@xlink:href]/@xlink:href, '.*?([A-Za-z0-9]{8}-[A-Za-z0-9]{4}-[A-Za-z0-9]{4}-[A-Za-z0-9]{4}-[A-Za-z0-9]{12}).*', '$1' ) ) ] )=1 ) ) ) then (: else the validation succeeds for this element :) true() else (: then the validation fails for this element :) false() )
AIXM-5.1_RULE-1A851D | Y |  |  |  | AIXM Model |  | It is obligatory that each AngleIndication with assigned pointChoice.SignificantPoint.fixDesignatedPoint value has pointChoice.SignificantPoint.fixDesignatedPoint value resolved-into exactly one uses DesignatedPoint | The feature instance actually targeted by an association (through its role name value) shall exist and correspond to the feature type defined by the model. |  | AngleIndication | pointChoice.SignificantPoint.fixDesignatedPoint |  | set of snapshots | Minimal data rule | Referential integrity (EAD profile) | //aixm:AngleIndication/aixm:pointChoice_fixDesignatedPoint ¦ //aixm:AngleIndicationTimeSlice/aixm:pointChoice_fixDesignatedPoint | (: for each matching element found in the input file :) for $matchingElement in . return ( if ( (: bypasses the association if it is null :) (@xsi:nil='true') or ( (: checks this association has one and only one xlink:href inside its descendance :) count(descendant-or-self::*[string-length(@xlink:href)!=0])=1 and ( (: extracts the UUID from it and checks there is one and only one target class with a matching gml-identifier :) count ( //aixm:DesignatedPoint [ upper-case(gml:identifier)=upper-case ( replace ( $matchingElement/descendant-or-self::*[@xlink:href]/@xlink:href, '.*?([A-Za-z0-9]{8}-[A-Za-z0-9]{4}-[A-Za-z0-9]{4}-[A-Za-z0-9]{4}-[A-Za-z0-9]{12}).*', '$1' ) ) ] )=1 or (: extracts the UUID from it and checks there is one and only one target class with a matching gml-id :) count ( //aixm:DesignatedPoint [ upper-case(@gml:id)=upper-case ( replace ( $matchingElement/descendant-or-self::*[@xlink:href]/@xlink:href, '.*?([A-Za-z0-9]{8}-[A-Za-z0-9]{4}-[A-Za-z0-9]{4}-[A-Za-z0-9]{4}-[A-Za-z0-9]{12}).*', '$1' ) ) ] )=1 ) ) ) then (: else the validation succeeds for this element :) true() else (: then the validation fails for this element :) false() )
AIXM-5.1_RULE-1A851E | Y |  |  |  | AIXM Model |  | It is obligatory that each AngleIndication with assigned pointChoice.SignificantPoint.navaidSystem value has pointChoice.SignificantPoint.navaidSystem value resolved-into exactly one uses Navaid | The feature instance actually targeted by an association (through its role name value) shall exist and correspond to the feature type defined by the model. |  | AngleIndication | pointChoice.SignificantPoint.navaidSystem |  | set of snapshots | Minimal data rule | Referential integrity (EAD profile) | //aixm:AngleIndication/aixm:pointChoice_navaidSystem ¦ //aixm:AngleIndicationTimeSlice/aixm:pointChoice_navaidSystem | (: for each matching element found in the input file :) for $matchingElement in . return ( if ( (: bypasses the association if it is null :) (@xsi:nil='true') or ( (: checks this association has one and only one xlink:href inside its descendance :) count(descendant-or-self::*[string-length(@xlink:href)!=0])=1 and ( (: extracts the UUID from it and checks there is one and only one target class with a matching gml-identifier :) count ( //aixm:Navaid [ upper-case(gml:identifier)=upper-case ( replace ( $matchingElement/descendant-or-self::*[@xlink:href]/@xlink:href, '.*?([A-Za-z0-9]{8}-[A-Za-z0-9]{4}-[A-Za-z0-9]{4}-[A-Za-z0-9]{4}-[A-Za-z0-9]{12}).*', '$1' ) ) ] )=1 or (: extracts the UUID from it and checks there is one and only one target class with a matching gml-id :) count ( //aixm:Navaid [ upper-case(@gml:id)=upper-case ( replace ( $matchingElement/descendant-or-self::*[@xlink:href]/@xlink:href, '.*?([A-Za-z0-9]{8}-[A-Za-z0-9]{4}-[A-Za-z0-9]{4}-[A-Za-z0-9]{4}-[A-Za-z0-9]{12}).*', '$1' ) ) ] )=1 ) ) ) then (: else the validation succeeds for this element :) true() else (: then the validation fails for this element :) false() )
AIXM-5.1_RULE-1A851F | Y |  |  |  | AIXM Model |  | It is obligatory that each ApproachLightingSystem with assigned usedRunwayDirection value has usedRunwayDirection value resolved-into exactly one serves RunwayDirection | The feature instance actually targeted by an association (through its role name value) shall exist and correspond to the feature type defined by the model. |  | ApproachLightingSystem | usedRunwayDirection |  | set of snapshots | Minimal data rule | Referential integrity (EAD profile) | //aixm:ApproachLightingSystem/aixm:usedRunwayDirection ¦ //aixm:ApproachLightingSystemTimeSlice/aixm:usedRunwayDirection | (: for each matching element found in the input file :) for $matchingElement in . return ( if ( (: bypasses the association if it is null :) (@xsi:nil='true') or ( (: checks this association has one and only one xlink:href inside its descendance :) count(descendant-or-self::*[string-length(@xlink:href)!=0])=1 and ( (: extracts the UUID from it and checks there is one and only one target class with a matching gml-identifier :) count ( //aixm:RunwayDirection [ upper-case(gml:identifier)=upper-case ( replace ( $matchingElement/descendant-or-self::*[@xlink:href]/@xlink:href, '.*?([A-Za-z0-9]{8}-[A-Za-z0-9]{4}-[A-Za-z0-9]{4}-[A-Za-z0-9]{4}-[A-Za-z0-9]{12}).*', '$1' ) ) ] )=1 or (: extracts the UUID from it and checks there is one and only one target class with a matching gml-id :) count ( //aixm:RunwayDirection [ upper-case(@gml:id)=upper-case ( replace ( $matchingElement/descendant-or-self::*[@xlink:href]/@xlink:href, '.*?([A-Za-z0-9]{8}-[A-Za-z0-9]{4}-[A-Za-z0-9]{4}-[A-Za-z0-9]{4}-[A-Za-z0-9]{12}).*', '$1' ) ) ] )=1 ) ) ) then (: else the validation succeeds for this element :) true() else (: then the validation fails for this element :) false() )
AIXM-5.1_RULE-1A8520 | Y |  |  |  | AIXM Model |  | It is obligatory that each Apron with assigned associatedAirportHeliport value has associatedAirportHeliport value resolved-into exactly one isSituatedAt AirportHeliport | The feature instance actually targeted by an association (through its role name value) shall exist and correspond to the feature type defined by the model. |  | Apron | associatedAirportHeliport |  | set of snapshots | Minimal data rule | Referential integrity (EAD profile) | //aixm:Apron/aixm:associatedAirportHeliport ¦ //aixm:ApronTimeSlice/aixm:associatedAirportHeliport | (: for each matching element found in the input file :) for $matchingElement in . return ( if ( (: bypasses the association if it is null :) (@xsi:nil='true') or ( (: checks this association has one and only one xlink:href inside its descendance :) count(descendant-or-self::*[string-length(@xlink:href)!=0])=1 and ( (: extracts the UUID from it and checks there is one and only one target class with a matching gml-identifier :) count ( //aixm:AirportHeliport [ upper-case(gml:identifier)=upper-case ( replace ( $matchingElement/descendant-or-self::*[@xlink:href]/@xlink:href, '.*?([A-Za-z0-9]{8}-[A-Za-z0-9]{4}-[A-Za-z0-9]{4}-[A-Za-z0-9]{4}-[A-Za-z0-9]{12}).*', '$1' ) ) ] )=1 or (: extracts the UUID from it and checks there is one and only one target class with a matching gml-id :) count ( //aixm:AirportHeliport [ upper-case(@gml:id)=upper-case ( replace ( $matchingElement/descendant-or-self::*[@xlink:href]/@xlink:href, '.*?([A-Za-z0-9]{8}-[A-Za-z0-9]{4}-[A-Za-z0-9]{4}-[A-Za-z0-9]{4}-[A-Za-z0-9]{12}).*', '$1' ) ) ] )=1 ) ) ) then (: else the validation succeeds for this element :) true() else (: then the validation fails for this element :) false() )
AIXM-5.1_RULE-1A8521 | Y |  |  |  | AIXM Model |  | It is obligatory that each ApronElement with assigned supplySevice value has supplySevice value resolved-into exactly one isProvidedWith AirportSuppliesService | The feature instance actually targeted by an association (through its role name value) shall exist and correspond to the feature type defined by the model. |  | ApronElement | supplySevice |  | set of snapshots | Minimal data rule | Referential integrity (EAD profile) | //aixm:ApronElement/aixm:supplySevice ¦ //aixm:ApronElementTimeSlice/aixm:supplySevice | (: for each matching element found in the input file :) for $matchingElement in . return ( if ( (: bypasses the association if it is null :) (@xsi:nil='true') or ( (: checks this association has one and only one xlink:href inside its descendance :) count(descendant-or-self::*[string-length(@xlink:href)!=0])=1 and ( (: extracts the UUID from it and checks there is one and only one target class with a matching gml-identifier :) count ( //aixm:AirportSuppliesService [ upper-case(gml:identifier)=upper-case ( replace ( $matchingElement/descendant-or-self::*[@xlink:href]/@xlink:href, '.*?([A-Za-z0-9]{8}-[A-Za-z0-9]{4}-[A-Za-z0-9]{4}-[A-Za-z0-9]{4}-[A-Za-z0-9]{12}).*', '$1' ) ) ] )=1 or (: extracts the UUID from it and checks there is one and only one target class with a matching gml-id :) count ( //aixm:AirportSuppliesService [ upper-case(@gml:id)=upper-case ( replace ( $matchingElement/descendant-or-self::*[@xlink:href]/@xlink:href, '.*?([A-Za-z0-9]{8}-[A-Za-z0-9]{4}-[A-Za-z0-9]{4}-[A-Za-z0-9]{4}-[A-Za-z0-9]{12}).*', '$1' ) ) ] )=1 ) ) ) then (: else the validation succeeds for this element :) true() else (: then the validation fails for this element :) false() )
AIXM-5.1_RULE-1A8522 | Y |  |  |  | AIXM Model |  | It is obligatory that each ApronElement with assigned associatedApron value has associatedApron value resolved-into exactly one describesPartOf Apron | The feature instance actually targeted by an association (through its role name value) shall exist and correspond to the feature type defined by the model. |  | ApronElement | associatedApron |  | set of snapshots | Minimal data rule | Referential integrity (EAD profile) | //aixm:ApronElement/aixm:associatedApron ¦ //aixm:ApronElementTimeSlice/aixm:associatedApron | (: for each matching element found in the input file :) for $matchingElement in . return ( if ( (: bypasses the association if it is null :) (@xsi:nil='true') or ( (: checks this association has one and only one xlink:href inside its descendance :) count(descendant-or-self::*[string-length(@xlink:href)!=0])=1 and ( (: extracts the UUID from it and checks there is one and only one target class with a matching gml-identifier :) count ( //aixm:Apron [ upper-case(gml:identifier)=upper-case ( replace ( $matchingElement/descendant-or-self::*[@xlink:href]/@xlink:href, '.*?([A-Za-z0-9]{8}-[A-Za-z0-9]{4}-[A-Za-z0-9]{4}-[A-Za-z0-9]{4}-[A-Za-z0-9]{12}).*', '$1' ) ) ] )=1 or (: extracts the UUID from it and checks there is one and only one target class with a matching gml-id :) count ( //aixm:Apron [ upper-case(@gml:id)=upper-case ( replace ( $matchingElement/descendant-or-self::*[@xlink:href]/@xlink:href, '.*?([A-Za-z0-9]{8}-[A-Za-z0-9]{4}-[A-Za-z0-9]{4}-[A-Za-z0-9]{4}-[A-Za-z0-9]{12}).*', '$1' ) ) ] )=1 ) ) ) then (: else the validation succeeds for this element :) true() else (: then the validation fails for this element :) false() )
AIXM-5.1_RULE-1A8523 | Y |  |  |  | AIXM Model |  | It is obligatory that each ArrestingGear with assigned runwayDirection value has runwayDirection value resolved-into exactly one isUsedOn RunwayDirection | The feature instance actually targeted by an association (through its role name value) shall exist and correspond to the feature type defined by the model. |  | ArrestingGear | runwayDirection |  | set of snapshots | Minimal data rule | Referential integrity (EAD profile) | //aixm:ArrestingGear/aixm:runwayDirection ¦ //aixm:ArrestingGearTimeSlice/aixm:runwayDirection | (: for each matching element found in the input file :) for $matchingElement in . return ( if ( (: bypasses the association if it is null :) (@xsi:nil='true') or ( (: checks this association has one and only one xlink:href inside its descendance :) count(descendant-or-self::*[string-length(@xlink:href)!=0])=1 and ( (: extracts the UUID from it and checks there is one and only one target class with a matching gml-identifier :) count ( //aixm:RunwayDirection [ upper-case(gml:identifier)=upper-case ( replace ( $matchingElement/descendant-or-self::*[@xlink:href]/@xlink:href, '.*?([A-Za-z0-9]{8}-[A-Za-z0-9]{4}-[A-Za-z0-9]{4}-[A-Za-z0-9]{4}-[A-Za-z0-9]{12}).*', '$1' ) ) ] )=1 or (: extracts the UUID from it and checks there is one and only one target class with a matching gml-id :) count ( //aixm:RunwayDirection [ upper-case(@gml:id)=upper-case ( replace ( $matchingElement/descendant-or-self::*[@xlink:href]/@xlink:href, '.*?([A-Za-z0-9]{8}-[A-Za-z0-9]{4}-[A-Za-z0-9]{4}-[A-Za-z0-9]{4}-[A-Za-z0-9]{12}).*', '$1' ) ) ] )=1 ) ) ) then (: else the validation succeeds for this element :) true() else (: then the validation fails for this element :) false() )
AIXM-5.1_RULE-1A8524 | Y |  |  |  | AIXM Model |  | It is obligatory that each AuthorityForAirspace with assigned assignedAirspace value has assignedAirspace value resolved-into exactly one isResponsibleFor Airspace | The feature instance actually targeted by an association (through its role name value) shall exist and correspond to the feature type defined by the model. |  | AuthorityForAirspace | assignedAirspace |  | set of snapshots | Minimal data rule | Referential integrity (EAD profile) | //aixm:AuthorityForAirspace/aixm:assignedAirspace ¦ //aixm:AuthorityForAirspaceTimeSlice/aixm:assignedAirspace | (: for each matching element found in the input file :) for $matchingElement in . return ( if ( (: bypasses the association if it is null :) (@xsi:nil='true') or ( (: checks this association has one and only one xlink:href inside its descendance :) count(descendant-or-self::*[string-length(@xlink:href)!=0])=1 and ( (: extracts the UUID from it and checks there is one and only one target class with a matching gml-identifier :) count ( //aixm:Airspace [ upper-case(gml:identifier)=upper-case ( replace ( $matchingElement/descendant-or-self::*[@xlink:href]/@xlink:href, '.*?([A-Za-z0-9]{8}-[A-Za-z0-9]{4}-[A-Za-z0-9]{4}-[A-Za-z0-9]{4}-[A-Za-z0-9]{12}).*', '$1' ) ) ] )=1 or (: extracts the UUID from it and checks there is one and only one target class with a matching gml-id :) count ( //aixm:Airspace [ upper-case(@gml:id)=upper-case ( replace ( $matchingElement/descendant-or-self::*[@xlink:href]/@xlink:href, '.*?([A-Za-z0-9]{8}-[A-Za-z0-9]{4}-[A-Za-z0-9]{4}-[A-Za-z0-9]{4}-[A-Za-z0-9]{12}).*', '$1' ) ) ] )=1 ) ) ) then (: else the validation succeeds for this element :) true() else (: then the validation fails for this element :) false() )
AIXM-5.1_RULE-1A8525 | Y |  |  |  | AIXM Model |  | It is obligatory that each AuthorityForAirspace with assigned responsibleOrganisation value has responsibleOrganisation value resolved-into exactly one is OrganisationAuthority | The feature instance actually targeted by an association (through its role name value) shall exist and correspond to the feature type defined by the model. |  | AuthorityForAirspace | responsibleOrganisation |  | set of snapshots | Minimal data rule | Referential integrity (EAD profile) | //aixm:AuthorityForAirspace/aixm:responsibleOrganisation ¦ //aixm:AuthorityForAirspaceTimeSlice/aixm:responsibleOrganisation | (: for each matching element found in the input file :) for $matchingElement in . return ( if ( (: bypasses the association if it is null :) (@xsi:nil='true') or ( (: checks this association has one and only one xlink:href inside its descendance :) count(descendant-or-self::*[string-length(@xlink:href)!=0])=1 and ( (: extracts the UUID from it and checks there is one and only one target class with a matching gml-identifier :) count ( //aixm:OrganisationAuthority [ upper-case(gml:identifier)=upper-case ( replace ( $matchingElement/descendant-or-self::*[@xlink:href]/@xlink:href, '.*?([A-Za-z0-9]{8}-[A-Za-z0-9]{4}-[A-Za-z0-9]{4}-[A-Za-z0-9]{4}-[A-Za-z0-9]{12}).*', '$1' ) ) ] )=1 or (: extracts the UUID from it and checks there is one and only one target class with a matching gml-id :) count ( //aixm:OrganisationAuthority [ upper-case(@gml:id)=upper-case ( replace ( $matchingElement/descendant-or-self::*[@xlink:href]/@xlink:href, '.*?([A-Za-z0-9]{8}-[A-Za-z0-9]{4}-[A-Za-z0-9]{4}-[A-Za-z0-9]{4}-[A-Za-z0-9]{12}).*', '$1' ) ) ] )=1 ) ) ) then (: else the validation succeeds for this element :) true() else (: then the validation fails for this element :) false() )
AIXM-5.1_RULE-1A8526 | Y |  |  |  | AIXM Model |  | It is obligatory that each ChangeOverPoint with assigned location.SignificantPoint.navaidSystem value has location.SignificantPoint.navaidSystem value resolved-into exactly one isLocatedAt Navaid | The feature instance actually targeted by an association (through its role name value) shall exist and correspond to the feature type defined by the model. |  | ChangeOverPoint | location.SignificantPoint.navaidSystem |  | set of snapshots | Minimal data rule | Referential integrity (EAD profile) | //aixm:ChangeOverPoint/aixm:location_navaidSystem ¦ //aixm:ChangeOverPointTimeSlice/aixm:location_navaidSystem | (: for each matching element found in the input file :) for $matchingElement in . return ( if ( (: bypasses the association if it is null :) (@xsi:nil='true') or ( (: checks this association has one and only one xlink:href inside its descendance :) count(descendant-or-self::*[string-length(@xlink:href)!=0])=1 and ( (: extracts the UUID from it and checks there is one and only one target class with a matching gml-identifier :) count ( //aixm:Navaid [ upper-case(gml:identifier)=upper-case ( replace ( $matchingElement/descendant-or-self::*[@xlink:href]/@xlink:href, '.*?([A-Za-z0-9]{8}-[A-Za-z0-9]{4}-[A-Za-z0-9]{4}-[A-Za-z0-9]{4}-[A-Za-z0-9]{12}).*', '$1' ) ) ] )=1 or (: extracts the UUID from it and checks there is one and only one target class with a matching gml-id :) count ( //aixm:Navaid [ upper-case(@gml:id)=upper-case ( replace ( $matchingElement/descendant-or-self::*[@xlink:href]/@xlink:href, '.*?([A-Za-z0-9]{8}-[A-Za-z0-9]{4}-[A-Za-z0-9]{4}-[A-Za-z0-9]{4}-[A-Za-z0-9]{12}).*', '$1' ) ) ] )=1 ) ) ) then (: else the validation succeeds for this element :) true() else (: then the validation fails for this element :) false() )
AIXM-5.1_RULE-1A8527 | Y |  |  |  | AIXM Model |  | It is obligatory that each ChangeOverPoint with assigned location.SignificantPoint.runwayPoint value has location.SignificantPoint.runwayPoint value resolved-into exactly one isLocatedAt RunwayCentrelinePoint | The feature instance actually targeted by an association (through its role name value) shall exist and correspond to the feature type defined by the model. |  | ChangeOverPoint | location.SignificantPoint.runwayPoint |  | set of snapshots | Minimal data rule | Referential integrity (EAD profile) | //aixm:ChangeOverPoint/aixm:location_runwayPoint ¦ //aixm:ChangeOverPointTimeSlice/aixm:location_runwayPoint | (: for each matching element found in the input file :) for $matchingElement in . return ( if ( (: bypasses the association if it is null :) (@xsi:nil='true') or ( (: checks this association has one and only one xlink:href inside its descendance :) count(descendant-or-self::*[string-length(@xlink:href)!=0])=1 and ( (: extracts the UUID from it and checks there is one and only one target class with a matching gml-identifier :) count ( //aixm:RunwayCentrelinePoint [ upper-case(gml:identifier)=upper-case ( replace ( $matchingElement/descendant-or-self::*[@xlink:href]/@xlink:href, '.*?([A-Za-z0-9]{8}-[A-Za-z0-9]{4}-[A-Za-z0-9]{4}-[A-Za-z0-9]{4}-[A-Za-z0-9]{12}).*', '$1' ) ) ] )=1 or (: extracts the UUID from it and checks there is one and only one target class with a matching gml-id :) count ( //aixm:RunwayCentrelinePoint [ upper-case(@gml:id)=upper-case ( replace ( $matchingElement/descendant-or-self::*[@xlink:href]/@xlink:href, '.*?([A-Za-z0-9]{8}-[A-Za-z0-9]{4}-[A-Za-z0-9]{4}-[A-Za-z0-9]{4}-[A-Za-z0-9]{12}).*', '$1' ) ) ] )=1 ) ) ) then (: else the validation succeeds for this element :) true() else (: then the validation fails for this element :) false() )
AIXM-5.1_RULE-1A8528 | Y |  |  |  | AIXM Model |  | It is obligatory that each ChangeOverPoint with assigned location.SignificantPoint.airportReferencePoint value has location.SignificantPoint.airportReferencePoint value resolved-into exactly one isLocatedAt AirportHeliport | The feature instance actually targeted by an association (through its role name value) shall exist and correspond to the feature type defined by the model. |  | ChangeOverPoint | location.SignificantPoint.airportReferencePoint |  | set of snapshots | Minimal data rule | Referential integrity (EAD profile) | //aixm:ChangeOverPoint/aixm:location_airportReferencePoint ¦ //aixm:ChangeOverPointTimeSlice/aixm:location_airportReferencePoint | (: for each matching element found in the input file :) for $matchingElement in . return ( if ( (: bypasses the association if it is null :) (@xsi:nil='true') or ( (: checks this association has one and only one xlink:href inside its descendance :) count(descendant-or-self::*[string-length(@xlink:href)!=0])=1 and ( (: extracts the UUID from it and checks there is one and only one target class with a matching gml-identifier :) count ( //aixm:AirportHeliport [ upper-case(gml:identifier)=upper-case ( replace ( $matchingElement/descendant-or-self::*[@xlink:href]/@xlink:href, '.*?([A-Za-z0-9]{8}-[A-Za-z0-9]{4}-[A-Za-z0-9]{4}-[A-Za-z0-9]{4}-[A-Za-z0-9]{12}).*', '$1' ) ) ] )=1 or (: extracts the UUID from it and checks there is one and only one target class with a matching gml-id :) count ( //aixm:AirportHeliport [ upper-case(@gml:id)=upper-case ( replace ( $matchingElement/descendant-or-self::*[@xlink:href]/@xlink:href, '.*?([A-Za-z0-9]{8}-[A-Za-z0-9]{4}-[A-Za-z0-9]{4}-[A-Za-z0-9]{4}-[A-Za-z0-9]{12}).*', '$1' ) ) ] )=1 ) ) ) then (: else the validation succeeds for this element :) true() else (: then the validation fails for this element :) false() )
AIXM-5.1_RULE-1A8529 | Y |  |  |  | AIXM Model |  | It is obligatory that each ChangeOverPoint with assigned location.SignificantPoint.aimingPoint value has location.SignificantPoint.aimingPoint value resolved-into exactly one isLocatedAt TouchDownLiftOff | The feature instance actually targeted by an association (through its role name value) shall exist and correspond to the feature type defined by the model. |  | ChangeOverPoint | location.SignificantPoint.aimingPoint |  | set of snapshots | Minimal data rule | Referential integrity (EAD profile) | //aixm:ChangeOverPoint/aixm:location_aimingPoint ¦ //aixm:ChangeOverPointTimeSlice/aixm:location_aimingPoint | (: for each matching element found in the input file :) for $matchingElement in . return ( if ( (: bypasses the association if it is null :) (@xsi:nil='true') or ( (: checks this association has one and only one xlink:href inside its descendance :) count(descendant-or-self::*[string-length(@xlink:href)!=0])=1 and ( (: extracts the UUID from it and checks there is one and only one target class with a matching gml-identifier :) count ( //aixm:TouchDownLiftOff [ upper-case(gml:identifier)=upper-case ( replace ( $matchingElement/descendant-or-self::*[@xlink:href]/@xlink:href, '.*?([A-Za-z0-9]{8}-[A-Za-z0-9]{4}-[A-Za-z0-9]{4}-[A-Za-z0-9]{4}-[A-Za-z0-9]{12}).*', '$1' ) ) ] )=1 or (: extracts the UUID from it and checks there is one and only one target class with a matching gml-id :) count ( //aixm:TouchDownLiftOff [ upper-case(@gml:id)=upper-case ( replace ( $matchingElement/descendant-or-self::*[@xlink:href]/@xlink:href, '.*?([A-Za-z0-9]{8}-[A-Za-z0-9]{4}-[A-Za-z0-9]{4}-[A-Za-z0-9]{4}-[A-Za-z0-9]{12}).*', '$1' ) ) ] )=1 ) ) ) then (: else the validation succeeds for this element :) true() else (: then the validation fails for this element :) false() )
AIXM-5.1_RULE-1A852A | Y |  |  |  | AIXM Model |  | It is obligatory that each ChangeOverPoint with assigned location.SignificantPoint.fixDesignatedPoint value has location.SignificantPoint.fixDesignatedPoint value resolved-into exactly one isLocatedAt DesignatedPoint | The feature instance actually targeted by an association (through its role name value) shall exist and correspond to the feature type defined by the model. |  | ChangeOverPoint | location.SignificantPoint.fixDesignatedPoint |  | set of snapshots | Minimal data rule | Referential integrity (EAD profile) | //aixm:ChangeOverPoint/aixm:location_fixDesignatedPoint ¦ //aixm:ChangeOverPointTimeSlice/aixm:location_fixDesignatedPoint | (: for each matching element found in the input file :) for $matchingElement in . return ( if ( (: bypasses the association if it is null :) (@xsi:nil='true') or ( (: checks this association has one and only one xlink:href inside its descendance :) count(descendant-or-self::*[string-length(@xlink:href)!=0])=1 and ( (: extracts the UUID from it and checks there is one and only one target class with a matching gml-identifier :) count ( //aixm:DesignatedPoint [ upper-case(gml:identifier)=upper-case ( replace ( $matchingElement/descendant-or-self::*[@xlink:href]/@xlink:href, '.*?([A-Za-z0-9]{8}-[A-Za-z0-9]{4}-[A-Za-z0-9]{4}-[A-Za-z0-9]{4}-[A-Za-z0-9]{12}).*', '$1' ) ) ] )=1 or (: extracts the UUID from it and checks there is one and only one target class with a matching gml-id :) count ( //aixm:DesignatedPoint [ upper-case(@gml:id)=upper-case ( replace ( $matchingElement/descendant-or-self::*[@xlink:href]/@xlink:href, '.*?([A-Za-z0-9]{8}-[A-Za-z0-9]{4}-[A-Za-z0-9]{4}-[A-Za-z0-9]{4}-[A-Za-z0-9]{12}).*', '$1' ) ) ] )=1 ) ) ) then (: else the validation succeeds for this element :) true() else (: then the validation fails for this element :) false() )
AIXM-5.1_RULE-1A852B | Y |  |  |  | AIXM Model |  | It is obligatory that each CirclingArea with assigned approach value has approach value resolved-into exactly one isUsedOn InstrumentApproachProcedure | The feature instance actually targeted by an association (through its role name value) shall exist and correspond to the feature type defined by the model. |  | CirclingArea | approach |  | set of snapshots | Minimal data rule | Referential integrity (EAD profile) | //aixm:CirclingArea/aixm:approach ¦ //aixm:CirclingAreaTimeSlice/aixm:approach | (: for each matching element found in the input file :) for $matchingElement in . return ( if ( (: bypasses the association if it is null :) (@xsi:nil='true') or ( (: checks this association has one and only one xlink:href inside its descendance :) count(descendant-or-self::*[string-length(@xlink:href)!=0])=1 and ( (: extracts the UUID from it and checks there is one and only one target class with a matching gml-identifier :) count ( //aixm:InstrumentApproachProcedure [ upper-case(gml:identifier)=upper-case ( replace ( $matchingElement/descendant-or-self::*[@xlink:href]/@xlink:href, '.*?([A-Za-z0-9]{8}-[A-Za-z0-9]{4}-[A-Za-z0-9]{4}-[A-Za-z0-9]{4}-[A-Za-z0-9]{12}).*', '$1' ) ) ] )=1 or (: extracts the UUID from it and checks there is one and only one target class with a matching gml-id :) count ( //aixm:InstrumentApproachProcedure [ upper-case(@gml:id)=upper-case ( replace ( $matchingElement/descendant-or-self::*[@xlink:href]/@xlink:href, '.*?([A-Za-z0-9]{8}-[A-Za-z0-9]{4}-[A-Za-z0-9]{4}-[A-Za-z0-9]{4}-[A-Za-z0-9]{12}).*', '$1' ) ) ] )=1 ) ) ) then (: else the validation succeeds for this element :) true() else (: then the validation fails for this element :) false() )
AIXM-5.1_RULE-1A852C | Y |  |  |  | AIXM Model |  | It is obligatory that each DesignatedPoint with assigned associatedAirportHeliport value has associatedAirportHeliport value resolved-into exactly one isSituatedAt AirportHeliport | The feature instance actually targeted by an association (through its role name value) shall exist and correspond to the feature type defined by the model. |  | DesignatedPoint | associatedAirportHeliport |  | set of snapshots | Minimal data rule | Referential integrity (EAD profile) | //aixm:DesignatedPoint/aixm:associatedAirportHeliport ¦ //aixm:DesignatedPointTimeSlice/aixm:associatedAirportHeliport | (: for each matching element found in the input file :) for $matchingElement in . return ( if ( (: bypasses the association if it is null :) (@xsi:nil='true') or ( (: checks this association has one and only one xlink:href inside its descendance :) count(descendant-or-self::*[string-length(@xlink:href)!=0])=1 and ( (: extracts the UUID from it and checks there is one and only one target class with a matching gml-identifier :) count ( //aixm:AirportHeliport [ upper-case(gml:identifier)=upper-case ( replace ( $matchingElement/descendant-or-self::*[@xlink:href]/@xlink:href, '.*?([A-Za-z0-9]{8}-[A-Za-z0-9]{4}-[A-Za-z0-9]{4}-[A-Za-z0-9]{4}-[A-Za-z0-9]{12}).*', '$1' ) ) ] )=1 or (: extracts the UUID from it and checks there is one and only one target class with a matching gml-id :) count ( //aixm:AirportHeliport [ upper-case(@gml:id)=upper-case ( replace ( $matchingElement/descendant-or-self::*[@xlink:href]/@xlink:href, '.*?([A-Za-z0-9]{8}-[A-Za-z0-9]{4}-[A-Za-z0-9]{4}-[A-Za-z0-9]{4}-[A-Za-z0-9]{12}).*', '$1' ) ) ] )=1 ) ) ) then (: else the validation succeeds for this element :) true() else (: then the validation fails for this element :) false() )
AIXM-5.1_RULE-1A852D | Y |  |  |  | AIXM Model |  | It is obligatory that each DesignatedPoint with assigned aimingPoint value has aimingPoint value resolved-into exactly one isAtCentreOf TouchDownLiftOff | The feature instance actually targeted by an association (through its role name value) shall exist and correspond to the feature type defined by the model. |  | DesignatedPoint | aimingPoint |  | set of snapshots | Minimal data rule | Referential integrity (EAD profile) | //aixm:DesignatedPoint/aixm:aimingPoint ¦ //aixm:DesignatedPointTimeSlice/aixm:aimingPoint | (: for each matching element found in the input file :) for $matchingElement in . return ( if ( (: bypasses the association if it is null :) (@xsi:nil='true') or ( (: checks this association has one and only one xlink:href inside its descendance :) count(descendant-or-self::*[string-length(@xlink:href)!=0])=1 and ( (: extracts the UUID from it and checks there is one and only one target class with a matching gml-identifier :) count ( //aixm:TouchDownLiftOff [ upper-case(gml:identifier)=upper-case ( replace ( $matchingElement/descendant-or-self::*[@xlink:href]/@xlink:href, '.*?([A-Za-z0-9]{8}-[A-Za-z0-9]{4}-[A-Za-z0-9]{4}-[A-Za-z0-9]{4}-[A-Za-z0-9]{12}).*', '$1' ) ) ] )=1 or (: extracts the UUID from it and checks there is one and only one target class with a matching gml-id :) count ( //aixm:TouchDownLiftOff [ upper-case(@gml:id)=upper-case ( replace ( $matchingElement/descendant-or-self::*[@xlink:href]/@xlink:href, '.*?([A-Za-z0-9]{8}-[A-Za-z0-9]{4}-[A-Za-z0-9]{4}-[A-Za-z0-9]{4}-[A-Za-z0-9]{12}).*', '$1' ) ) ] )=1 ) ) ) then (: else the validation succeeds for this element :) true() else (: then the validation fails for this element :) false() )
AIXM-5.1_RULE-1A852E | Y |  |  |  | AIXM Model |  | It is obligatory that each DesignatedPoint with assigned runwayPoint value has runwayPoint value resolved-into exactly one isSituatedAt RunwayCentrelinePoint | The feature instance actually targeted by an association (through its role name value) shall exist and correspond to the feature type defined by the model. |  | DesignatedPoint | runwayPoint |  | set of snapshots | Minimal data rule | Referential integrity (EAD profile) | //aixm:DesignatedPoint/aixm:runwayPoint ¦ //aixm:DesignatedPointTimeSlice/aixm:runwayPoint | (: for each matching element found in the input file :) for $matchingElement in . return ( if ( (: bypasses the association if it is null :) (@xsi:nil='true') or ( (: checks this association has one and only one xlink:href inside its descendance :) count(descendant-or-self::*[string-length(@xlink:href)!=0])=1 and ( (: extracts the UUID from it and checks there is one and only one target class with a matching gml-identifier :) count ( //aixm:RunwayCentrelinePoint [ upper-case(gml:identifier)=upper-case ( replace ( $matchingElement/descendant-or-self::*[@xlink:href]/@xlink:href, '.*?([A-Za-z0-9]{8}-[A-Za-z0-9]{4}-[A-Za-z0-9]{4}-[A-Za-z0-9]{4}-[A-Za-z0-9]{12}).*', '$1' ) ) ] )=1 or (: extracts the UUID from it and checks there is one and only one target class with a matching gml-id :) count ( //aixm:RunwayCentrelinePoint [ upper-case(@gml:id)=upper-case ( replace ( $matchingElement/descendant-or-self::*[@xlink:href]/@xlink:href, '.*?([A-Za-z0-9]{8}-[A-Za-z0-9]{4}-[A-Za-z0-9]{4}-[A-Za-z0-9]{4}-[A-Za-z0-9]{12}).*', '$1' ) ) ] )=1 ) ) ) then (: else the validation succeeds for this element :) true() else (: then the validation fails for this element :) false() )
AIXM-5.1_RULE-1A852F | Y |  |  |  | AIXM Model |  | It is obligatory that each DistanceIndication with assigned fix value has fix value resolved-into exactly one locates DesignatedPoint | The feature instance actually targeted by an association (through its role name value) shall exist and correspond to the feature type defined by the model. |  | DistanceIndication | fix |  | set of snapshots | Minimal data rule | Referential integrity (EAD profile) | //aixm:DistanceIndication/aixm:fix ¦ //aixm:DistanceIndicationTimeSlice/aixm:fix | (: for each matching element found in the input file :) for $matchingElement in . return ( if ( (: bypasses the association if it is null :) (@xsi:nil='true') or ( (: checks this association has one and only one xlink:href inside its descendance :) count(descendant-or-self::*[string-length(@xlink:href)!=0])=1 and ( (: extracts the UUID from it and checks there is one and only one target class with a matching gml-identifier :) count ( //aixm:DesignatedPoint [ upper-case(gml:identifier)=upper-case ( replace ( $matchingElement/descendant-or-self::*[@xlink:href]/@xlink:href, '.*?([A-Za-z0-9]{8}-[A-Za-z0-9]{4}-[A-Za-z0-9]{4}-[A-Za-z0-9]{4}-[A-Za-z0-9]{12}).*', '$1' ) ) ] )=1 or (: extracts the UUID from it and checks there is one and only one target class with a matching gml-id :) count ( //aixm:DesignatedPoint [ upper-case(@gml:id)=upper-case ( replace ( $matchingElement/descendant-or-self::*[@xlink:href]/@xlink:href, '.*?([A-Za-z0-9]{8}-[A-Za-z0-9]{4}-[A-Za-z0-9]{4}-[A-Za-z0-9]{4}-[A-Za-z0-9]{12}).*', '$1' ) ) ] )=1 ) ) ) then (: else the validation succeeds for this element :) true() else (: then the validation fails for this element :) false() )
AIXM-5.1_RULE-1A8530 | Y |  |  |  | AIXM Model |  | It is obligatory that each DistanceIndication with assigned pointChoice.SignificantPoint.navaidSystem value has pointChoice.SignificantPoint.navaidSystem value resolved-into exactly one uses Navaid | The feature instance actually targeted by an association (through its role name value) shall exist and correspond to the feature type defined by the model. |  | DistanceIndication | pointChoice.SignificantPoint.navaidSystem |  | set of snapshots | Minimal data rule | Referential integrity (EAD profile) | //aixm:DistanceIndication/aixm:pointChoice_navaidSystem ¦ //aixm:DistanceIndicationTimeSlice/aixm:pointChoice_navaidSystem | (: for each matching element found in the input file :) for $matchingElement in . return ( if ( (: bypasses the association if it is null :) (@xsi:nil='true') or ( (: checks this association has one and only one xlink:href inside its descendance :) count(descendant-or-self::*[string-length(@xlink:href)!=0])=1 and ( (: extracts the UUID from it and checks there is one and only one target class with a matching gml-identifier :) count ( //aixm:Navaid [ upper-case(gml:identifier)=upper-case ( replace ( $matchingElement/descendant-or-self::*[@xlink:href]/@xlink:href, '.*?([A-Za-z0-9]{8}-[A-Za-z0-9]{4}-[A-Za-z0-9]{4}-[A-Za-z0-9]{4}-[A-Za-z0-9]{12}).*', '$1' ) ) ] )=1 or (: extracts the UUID from it and checks there is one and only one target class with a matching gml-id :) count ( //aixm:Navaid [ upper-case(@gml:id)=upper-case ( replace ( $matchingElement/descendant-or-self::*[@xlink:href]/@xlink:href, '.*?([A-Za-z0-9]{8}-[A-Za-z0-9]{4}-[A-Za-z0-9]{4}-[A-Za-z0-9]{4}-[A-Za-z0-9]{12}).*', '$1' ) ) ] )=1 ) ) ) then (: else the validation succeeds for this element :) true() else (: then the validation fails for this element :) false() )
AIXM-5.1_RULE-1A8531 | Y |  |  |  | AIXM Model |  | It is obligatory that each DistanceIndication with assigned pointChoice.SignificantPoint.fixDesignatedPoint value has pointChoice.SignificantPoint.fixDesignatedPoint value resolved-into exactly one uses DesignatedPoint | The feature instance actually targeted by an association (through its role name value) shall exist and correspond to the feature type defined by the model. |  | DistanceIndication | pointChoice.SignificantPoint.fixDesignatedPoint |  | set of snapshots | Minimal data rule | Referential integrity (EAD profile) | //aixm:DistanceIndication/aixm:pointChoice_fixDesignatedPoint ¦ //aixm:DistanceIndicationTimeSlice/aixm:pointChoice_fixDesignatedPoint | (: for each matching element found in the input file :) for $matchingElement in . return ( if ( (: bypasses the association if it is null :) (@xsi:nil='true') or ( (: checks this association has one and only one xlink:href inside its descendance :) count(descendant-or-self::*[string-length(@xlink:href)!=0])=1 and ( (: extracts the UUID from it and checks there is one and only one target class with a matching gml-identifier :) count ( //aixm:DesignatedPoint [ upper-case(gml:identifier)=upper-case ( replace ( $matchingElement/descendant-or-self::*[@xlink:href]/@xlink:href, '.*?([A-Za-z0-9]{8}-[A-Za-z0-9]{4}-[A-Za-z0-9]{4}-[A-Za-z0-9]{4}-[A-Za-z0-9]{12}).*', '$1' ) ) ] )=1 or (: extracts the UUID from it and checks there is one and only one target class with a matching gml-id :) count ( //aixm:DesignatedPoint [ upper-case(@gml:id)=upper-case ( replace ( $matchingElement/descendant-or-self::*[@xlink:href]/@xlink:href, '.*?([A-Za-z0-9]{8}-[A-Za-z0-9]{4}-[A-Za-z0-9]{4}-[A-Za-z0-9]{4}-[A-Za-z0-9]{12}).*', '$1' ) ) ] )=1 ) ) ) then (: else the validation succeeds for this element :) true() else (: then the validation fails for this element :) false() )
AIXM-5.1_RULE-1A8532 | Y |  |  |  | AIXM Model |  | It is obligatory that each GuidanceLine with assigned connectedApron value has connectedApron value resolved-into exactly one connects Apron | The feature instance actually targeted by an association (through its role name value) shall exist and correspond to the feature type defined by the model. |  | GuidanceLine | connectedApron |  | set of snapshots | Minimal data rule | Referential integrity (EAD profile) | //aixm:GuidanceLine/aixm:connectedApron ¦ //aixm:GuidanceLineTimeSlice/aixm:connectedApron | (: for each matching element found in the input file :) for $matchingElement in . return ( if ( (: bypasses the association if it is null :) (@xsi:nil='true') or ( (: checks this association has one and only one xlink:href inside its descendance :) count(descendant-or-self::*[string-length(@xlink:href)!=0])=1 and ( (: extracts the UUID from it and checks there is one and only one target class with a matching gml-identifier :) count ( //aixm:Apron [ upper-case(gml:identifier)=upper-case ( replace ( $matchingElement/descendant-or-self::*[@xlink:href]/@xlink:href, '.*?([A-Za-z0-9]{8}-[A-Za-z0-9]{4}-[A-Za-z0-9]{4}-[A-Za-z0-9]{4}-[A-Za-z0-9]{12}).*', '$1' ) ) ] )=1 or (: extracts the UUID from it and checks there is one and only one target class with a matching gml-id :) count ( //aixm:Apron [ upper-case(@gml:id)=upper-case ( replace ( $matchingElement/descendant-or-self::*[@xlink:href]/@xlink:href, '.*?([A-Za-z0-9]{8}-[A-Za-z0-9]{4}-[A-Za-z0-9]{4}-[A-Za-z0-9]{4}-[A-Za-z0-9]{12}).*', '$1' ) ) ] )=1 ) ) ) then (: else the validation succeeds for this element :) true() else (: then the validation fails for this element :) false() )
AIXM-5.1_RULE-1A8533 | Y |  |  |  | AIXM Model |  | It is obligatory that each GuidanceLine with assigned connectedTouchDownLiftOff value has connectedTouchDownLiftOff value resolved-into exactly one connects TouchDownLiftOff | The feature instance actually targeted by an association (through its role name value) shall exist and correspond to the feature type defined by the model. |  | GuidanceLine | connectedTouchDownLiftOff |  | set of snapshots | Minimal data rule | Referential integrity (EAD profile) | //aixm:GuidanceLine/aixm:connectedTouchDownLiftOff ¦ //aixm:GuidanceLineTimeSlice/aixm:connectedTouchDownLiftOff | (: for each matching element found in the input file :) for $matchingElement in . return ( if ( (: bypasses the association if it is null :) (@xsi:nil='true') or ( (: checks this association has one and only one xlink:href inside its descendance :) count(descendant-or-self::*[string-length(@xlink:href)!=0])=1 and ( (: extracts the UUID from it and checks there is one and only one target class with a matching gml-identifier :) count ( //aixm:TouchDownLiftOff [ upper-case(gml:identifier)=upper-case ( replace ( $matchingElement/descendant-or-self::*[@xlink:href]/@xlink:href, '.*?([A-Za-z0-9]{8}-[A-Za-z0-9]{4}-[A-Za-z0-9]{4}-[A-Za-z0-9]{4}-[A-Za-z0-9]{12}).*', '$1' ) ) ] )=1 or (: extracts the UUID from it and checks there is one and only one target class with a matching gml-id :) count ( //aixm:TouchDownLiftOff [ upper-case(@gml:id)=upper-case ( replace ( $matchingElement/descendant-or-self::*[@xlink:href]/@xlink:href, '.*?([A-Za-z0-9]{8}-[A-Za-z0-9]{4}-[A-Za-z0-9]{4}-[A-Za-z0-9]{4}-[A-Za-z0-9]{12}).*', '$1' ) ) ] )=1 ) ) ) then (: else the validation succeeds for this element :) true() else (: then the validation fails for this element :) false() )
AIXM-5.1_RULE-1A8534 | Y |  |  |  | AIXM Model |  | It is obligatory that each GuidanceLine with assigned connectedRunwayCentrelinePoint value has connectedRunwayCentrelinePoint value resolved-into exactly one connectedRunwayCentrelinePoint RunwayCentrelinePoint | The feature instance actually targeted by an association (through its role name value) shall exist and correspond to the feature type defined by the model. |  | GuidanceLine | connectedRunwayCentrelinePoint |  | set of snapshots | Minimal data rule | Referential integrity (EAD profile) | //aixm:GuidanceLine/aixm:connects ¦ //aixm:GuidanceLineTimeSlice/aixm:connects | (: for each matching element found in the input file :) for $matchingElement in . return ( if ( (: bypasses the association if it is null :) (@xsi:nil='true') or ( (: checks this association has one and only one xlink:href inside its descendance :) count(descendant-or-self::*[string-length(@xlink:href)!=0])=1 and ( (: extracts the UUID from it and checks there is one and only one target class with a matching gml-identifier :) count ( //aixm:RunwayCentrelinePoint [ upper-case(gml:identifier)=upper-case ( replace ( $matchingElement/descendant-or-self::*[@xlink:href]/@xlink:href, '.*?([A-Za-z0-9]{8}-[A-Za-z0-9]{4}-[A-Za-z0-9]{4}-[A-Za-z0-9]{4}-[A-Za-z0-9]{12}).*', '$1' ) ) ] )=1 or (: extracts the UUID from it and checks there is one and only one target class with a matching gml-id :) count ( //aixm:RunwayCentrelinePoint [ upper-case(@gml:id)=upper-case ( replace ( $matchingElement/descendant-or-self::*[@xlink:href]/@xlink:href, '.*?([A-Za-z0-9]{8}-[A-Za-z0-9]{4}-[A-Za-z0-9]{4}-[A-Za-z0-9]{4}-[A-Za-z0-9]{12}).*', '$1' ) ) ] )=1 ) ) ) then (: else the validation succeeds for this element :) true() else (: then the validation fails for this element :) false() )
AIXM-5.1_RULE-1A8535 | Y |  |  |  | AIXM Model |  | It is obligatory that each GuidanceLine with assigned connectedTaxiway value has connectedTaxiway value resolved-into exactly one connects Taxiway | The feature instance actually targeted by an association (through its role name value) shall exist and correspond to the feature type defined by the model. |  | GuidanceLine | connectedTaxiway |  | set of snapshots | Minimal data rule | Referential integrity (EAD profile) | //aixm:GuidanceLine/aixm:connectedTaxiway ¦ //aixm:GuidanceLineTimeSlice/aixm:connectedTaxiway | (: for each matching element found in the input file :) for $matchingElement in . return ( if ( (: bypasses the association if it is null :) (@xsi:nil='true') or ( (: checks this association has one and only one xlink:href inside its descendance :) count(descendant-or-self::*[string-length(@xlink:href)!=0])=1 and ( (: extracts the UUID from it and checks there is one and only one target class with a matching gml-identifier :) count ( //aixm:Taxiway [ upper-case(gml:identifier)=upper-case ( replace ( $matchingElement/descendant-or-self::*[@xlink:href]/@xlink:href, '.*?([A-Za-z0-9]{8}-[A-Za-z0-9]{4}-[A-Za-z0-9]{4}-[A-Za-z0-9]{4}-[A-Za-z0-9]{12}).*', '$1' ) ) ] )=1 or (: extracts the UUID from it and checks there is one and only one target class with a matching gml-id :) count ( //aixm:Taxiway [ upper-case(@gml:id)=upper-case ( replace ( $matchingElement/descendant-or-self::*[@xlink:href]/@xlink:href, '.*?([A-Za-z0-9]{8}-[A-Za-z0-9]{4}-[A-Za-z0-9]{4}-[A-Za-z0-9]{4}-[A-Za-z0-9]{12}).*', '$1' ) ) ] )=1 ) ) ) then (: else the validation succeeds for this element :) true() else (: then the validation fails for this element :) false() )
AIXM-5.1_RULE-1A8536 | Y |  |  |  | AIXM Model |  | It is obligatory that each GuidanceLine with assigned connectedStand value has connectedStand value resolved-into exactly one connects AircraftStand | The feature instance actually targeted by an association (through its role name value) shall exist and correspond to the feature type defined by the model. |  | GuidanceLine | connectedStand |  | set of snapshots | Minimal data rule | Referential integrity (EAD profile) | //aixm:GuidanceLine/aixm:connectedStand ¦ //aixm:GuidanceLineTimeSlice/aixm:connectedStand | (: for each matching element found in the input file :) for $matchingElement in . return ( if ( (: bypasses the association if it is null :) (@xsi:nil='true') or ( (: checks this association has one and only one xlink:href inside its descendance :) count(descendant-or-self::*[string-length(@xlink:href)!=0])=1 and ( (: extracts the UUID from it and checks there is one and only one target class with a matching gml-identifier :) count ( //aixm:AircraftStand [ upper-case(gml:identifier)=upper-case ( replace ( $matchingElement/descendant-or-self::*[@xlink:href]/@xlink:href, '.*?([A-Za-z0-9]{8}-[A-Za-z0-9]{4}-[A-Za-z0-9]{4}-[A-Za-z0-9]{4}-[A-Za-z0-9]{12}).*', '$1' ) ) ] )=1 or (: extracts the UUID from it and checks there is one and only one target class with a matching gml-id :) count ( //aixm:AircraftStand [ upper-case(@gml:id)=upper-case ( replace ( $matchingElement/descendant-or-self::*[@xlink:href]/@xlink:href, '.*?([A-Za-z0-9]{8}-[A-Za-z0-9]{4}-[A-Za-z0-9]{4}-[A-Za-z0-9]{4}-[A-Za-z0-9]{12}).*', '$1' ) ) ] )=1 ) ) ) then (: else the validation succeeds for this element :) true() else (: then the validation fails for this element :) false() )
AIXM-5.1_RULE-1A8537 | Y |  |  |  | AIXM Model |  | It is obligatory that each GuidanceLineLightSystem with assigned lightedGuidanceLine value has lightedGuidanceLine value resolved-into exactly one isProvidedFor GuidanceLine | The feature instance actually targeted by an association (through its role name value) shall exist and correspond to the feature type defined by the model. |  | GuidanceLineLightSystem | lightedGuidanceLine |  | set of snapshots | Minimal data rule | Referential integrity (EAD profile) | //aixm:GuidanceLineLightSystem/aixm:lightedGuidanceLine ¦ //aixm:GuidanceLineLightSystemTimeSlice/aixm:lightedGuidanceLine | (: for each matching element found in the input file :) for $matchingElement in . return ( if ( (: bypasses the association if it is null :) (@xsi:nil='true') or ( (: checks this association has one and only one xlink:href inside its descendance :) count(descendant-or-self::*[string-length(@xlink:href)!=0])=1 and ( (: extracts the UUID from it and checks there is one and only one target class with a matching gml-identifier :) count ( //aixm:GuidanceLine [ upper-case(gml:identifier)=upper-case ( replace ( $matchingElement/descendant-or-self::*[@xlink:href]/@xlink:href, '.*?([A-Za-z0-9]{8}-[A-Za-z0-9]{4}-[A-Za-z0-9]{4}-[A-Za-z0-9]{4}-[A-Za-z0-9]{12}).*', '$1' ) ) ] )=1 or (: extracts the UUID from it and checks there is one and only one target class with a matching gml-id :) count ( //aixm:GuidanceLine [ upper-case(@gml:id)=upper-case ( replace ( $matchingElement/descendant-or-self::*[@xlink:href]/@xlink:href, '.*?([A-Za-z0-9]{8}-[A-Za-z0-9]{4}-[A-Za-z0-9]{4}-[A-Za-z0-9]{4}-[A-Za-z0-9]{12}).*', '$1' ) ) ] )=1 ) ) ) then (: else the validation succeeds for this element :) true() else (: then the validation fails for this element :) false() )
AIXM-5.1_RULE-1A8538 | Y |  |  |  | AIXM Model |  | It is obligatory that each HoldingAssessment with assigned assessedHoldingPatern value has assessedHoldingPatern value resolved-into exactly one determines HoldingPatern | The feature instance actually targeted by an association (through its role name value) shall exist and correspond to the feature type defined by the model. |  | HoldingAssessment | assessedHoldingPatern |  | set of snapshots | Minimal data rule | Referential integrity (EAD profile) | //aixm:HoldingAssessment/aixm:assessedHoldingPatern ¦ //aixm:HoldingAssessmentTimeSlice/aixm:assessedHoldingPatern | (: for each matching element found in the input file :) for $matchingElement in . return ( if ( (: bypasses the association if it is null :) (@xsi:nil='true') or ( (: checks this association has one and only one xlink:href inside its descendance :) count(descendant-or-self::*[string-length(@xlink:href)!=0])=1 and ( (: extracts the UUID from it and checks there is one and only one target class with a matching gml-identifier :) count ( //aixm:HoldingPatern [ upper-case(gml:identifier)=upper-case ( replace ( $matchingElement/descendant-or-self::*[@xlink:href]/@xlink:href, '.*?([A-Za-z0-9]{8}-[A-Za-z0-9]{4}-[A-Za-z0-9]{4}-[A-Za-z0-9]{4}-[A-Za-z0-9]{12}).*', '$1' ) ) ] )=1 or (: extracts the UUID from it and checks there is one and only one target class with a matching gml-id :) count ( //aixm:HoldingPatern [ upper-case(@gml:id)=upper-case ( replace ( $matchingElement/descendant-or-self::*[@xlink:href]/@xlink:href, '.*?([A-Za-z0-9]{8}-[A-Za-z0-9]{4}-[A-Za-z0-9]{4}-[A-Za-z0-9]{4}-[A-Za-z0-9]{12}).*', '$1' ) ) ] )=1 ) ) ) then (: else the validation succeeds for this element :) true() else (: then the validation fails for this element :) false() )
AIXM-5.1_RULE-1A8539 | Y |  |  |  | AIXM Model |  | It is obligatory that each InformationService with assigned clientHolding value has clientHolding value resolved-into exactly one concerns HoldingPatern | The feature instance actually targeted by an association (through its role name value) shall exist and correspond to the feature type defined by the model. |  | InformationService | clientHolding |  | set of snapshots | Minimal data rule | Referential integrity (EAD profile) | //aixm:InformationService/aixm:clientHolding ¦ //aixm:InformationServiceTimeSlice/aixm:clientHolding | (: for each matching element found in the input file :) for $matchingElement in . return ( if ( (: bypasses the association if it is null :) (@xsi:nil='true') or ( (: checks this association has one and only one xlink:href inside its descendance :) count(descendant-or-self::*[string-length(@xlink:href)!=0])=1 and ( (: extracts the UUID from it and checks there is one and only one target class with a matching gml-identifier :) count ( //aixm:HoldingPatern [ upper-case(gml:identifier)=upper-case ( replace ( $matchingElement/descendant-or-self::*[@xlink:href]/@xlink:href, '.*?([A-Za-z0-9]{8}-[A-Za-z0-9]{4}-[A-Za-z0-9]{4}-[A-Za-z0-9]{4}-[A-Za-z0-9]{12}).*', '$1' ) ) ] )=1 or (: extracts the UUID from it and checks there is one and only one target class with a matching gml-id :) count ( //aixm:HoldingPatern [ upper-case(@gml:id)=upper-case ( replace ( $matchingElement/descendant-or-self::*[@xlink:href]/@xlink:href, '.*?([A-Za-z0-9]{8}-[A-Za-z0-9]{4}-[A-Za-z0-9]{4}-[A-Za-z0-9]{4}-[A-Za-z0-9]{12}).*', '$1' ) ) ] )=1 ) ) ) then (: else the validation succeeds for this element :) true() else (: then the validation fails for this element :) false() )
AIXM-5.1_RULE-1A853A | Y |  |  |  | AIXM Model |  | It is obligatory that each InformationService with assigned clientAirport value has clientAirport value resolved-into exactly one concerns AirportHeliport | The feature instance actually targeted by an association (through its role name value) shall exist and correspond to the feature type defined by the model. |  | InformationService | clientAirport |  | set of snapshots | Minimal data rule | Referential integrity (EAD profile) | //aixm:InformationService/aixm:clientAirport ¦ //aixm:InformationServiceTimeSlice/aixm:clientAirport | (: for each matching element found in the input file :) for $matchingElement in . return ( if ( (: bypasses the association if it is null :) (@xsi:nil='true') or ( (: checks this association has one and only one xlink:href inside its descendance :) count(descendant-or-self::*[string-length(@xlink:href)!=0])=1 and ( (: extracts the UUID from it and checks there is one and only one target class with a matching gml-identifier :) count ( //aixm:AirportHeliport [ upper-case(gml:identifier)=upper-case ( replace ( $matchingElement/descendant-or-self::*[@xlink:href]/@xlink:href, '.*?([A-Za-z0-9]{8}-[A-Za-z0-9]{4}-[A-Za-z0-9]{4}-[A-Za-z0-9]{4}-[A-Za-z0-9]{12}).*', '$1' ) ) ] )=1 or (: extracts the UUID from it and checks there is one and only one target class with a matching gml-id :) count ( //aixm:AirportHeliport [ upper-case(@gml:id)=upper-case ( replace ( $matchingElement/descendant-or-self::*[@xlink:href]/@xlink:href, '.*?([A-Za-z0-9]{8}-[A-Za-z0-9]{4}-[A-Za-z0-9]{4}-[A-Za-z0-9]{4}-[A-Za-z0-9]{12}).*', '$1' ) ) ] )=1 ) ) ) then (: else the validation succeeds for this element :) true() else (: then the validation fails for this element :) false() )
AIXM-5.1_RULE-1A853B | Y |  |  |  | AIXM Model |  | It is obligatory that each InformationService with assigned clientAirspace value has clientAirspace value resolved-into exactly one concerns Airspace | The feature instance actually targeted by an association (through its role name value) shall exist and correspond to the feature type defined by the model. |  | InformationService | clientAirspace |  | set of snapshots | Minimal data rule | Referential integrity (EAD profile) | //aixm:InformationService/aixm:clientAirspace ¦ //aixm:InformationServiceTimeSlice/aixm:clientAirspace | (: for each matching element found in the input file :) for $matchingElement in . return ( if ( (: bypasses the association if it is null :) (@xsi:nil='true') or ( (: checks this association has one and only one xlink:href inside its descendance :) count(descendant-or-self::*[string-length(@xlink:href)!=0])=1 and ( (: extracts the UUID from it and checks there is one and only one target class with a matching gml-identifier :) count ( //aixm:Airspace [ upper-case(gml:identifier)=upper-case ( replace ( $matchingElement/descendant-or-self::*[@xlink:href]/@xlink:href, '.*?([A-Za-z0-9]{8}-[A-Za-z0-9]{4}-[A-Za-z0-9]{4}-[A-Za-z0-9]{4}-[A-Za-z0-9]{12}).*', '$1' ) ) ] )=1 or (: extracts the UUID from it and checks there is one and only one target class with a matching gml-id :) count ( //aixm:Airspace [ upper-case(@gml:id)=upper-case ( replace ( $matchingElement/descendant-or-self::*[@xlink:href]/@xlink:href, '.*?([A-Za-z0-9]{8}-[A-Za-z0-9]{4}-[A-Za-z0-9]{4}-[A-Za-z0-9]{4}-[A-Za-z0-9]{12}).*', '$1' ) ) ] )=1 ) ) ) then (: else the validation succeeds for this element :) true() else (: then the validation fails for this element :) false() )
AIXM-5.1_RULE-1A853C | Y |  |  |  | AIXM Model |  | It is obligatory that each InformationService with assigned navaidBroadcast value has navaidBroadcast value resolved-into exactly one broadcastsOn VOR | The feature instance actually targeted by an association (through its role name value) shall exist and correspond to the feature type defined by the model. |  | InformationService | navaidBroadcast |  | set of snapshots | Minimal data rule | Referential integrity (EAD profile) | //aixm:InformationService/aixm:navaidBroadcast ¦ //aixm:InformationServiceTimeSlice/aixm:navaidBroadcast | (: for each matching element found in the input file :) for $matchingElement in . return ( if ( (: bypasses the association if it is null :) (@xsi:nil='true') or ( (: checks this association has one and only one xlink:href inside its descendance :) count(descendant-or-self::*[string-length(@xlink:href)!=0])=1 and ( (: extracts the UUID from it and checks there is one and only one target class with a matching gml-identifier :) count ( //aixm:VOR [ upper-case(gml:identifier)=upper-case ( replace ( $matchingElement/descendant-or-self::*[@xlink:href]/@xlink:href, '.*?([A-Za-z0-9]{8}-[A-Za-z0-9]{4}-[A-Za-z0-9]{4}-[A-Za-z0-9]{4}-[A-Za-z0-9]{12}).*', '$1' ) ) ] )=1 or (: extracts the UUID from it and checks there is one and only one target class with a matching gml-id :) count ( //aixm:VOR [ upper-case(@gml:id)=upper-case ( replace ( $matchingElement/descendant-or-self::*[@xlink:href]/@xlink:href, '.*?([A-Za-z0-9]{8}-[A-Za-z0-9]{4}-[A-Za-z0-9]{4}-[A-Za-z0-9]{4}-[A-Za-z0-9]{12}).*', '$1' ) ) ] )=1 ) ) ) then (: else the validation succeeds for this element :) true() else (: then the validation fails for this element :) false() )
AIXM-5.1_RULE-1A853D | Y |  |  |  | AIXM Model |  | It is obligatory that each LandingTakeoffAreaCollection with assigned runway value has runway value resolved-into exactly one isLocatedAt RunwayDirection | The feature instance actually targeted by an association (through its role name value) shall exist and correspond to the feature type defined by the model. |  | LandingTakeoffAreaCollection | runway |  | set of snapshots | Minimal data rule | Referential integrity (EAD profile) | //aixm:LandingTakeoffAreaCollection/aixm:runway ¦ //aixm:LandingTakeoffAreaCollectionTimeSlice/aixm:runway | (: for each matching element found in the input file :) for $matchingElement in . return ( if ( (: bypasses the association if it is null :) (@xsi:nil='true') or ( (: checks this association has one and only one xlink:href inside its descendance :) count(descendant-or-self::*[string-length(@xlink:href)!=0])=1 and ( (: extracts the UUID from it and checks there is one and only one target class with a matching gml-identifier :) count ( //aixm:RunwayDirection [ upper-case(gml:identifier)=upper-case ( replace ( $matchingElement/descendant-or-self::*[@xlink:href]/@xlink:href, '.*?([A-Za-z0-9]{8}-[A-Za-z0-9]{4}-[A-Za-z0-9]{4}-[A-Za-z0-9]{4}-[A-Za-z0-9]{12}).*', '$1' ) ) ] )=1 or (: extracts the UUID from it and checks there is one and only one target class with a matching gml-id :) count ( //aixm:RunwayDirection [ upper-case(@gml:id)=upper-case ( replace ( $matchingElement/descendant-or-self::*[@xlink:href]/@xlink:href, '.*?([A-Za-z0-9]{8}-[A-Za-z0-9]{4}-[A-Za-z0-9]{4}-[A-Za-z0-9]{4}-[A-Za-z0-9]{12}).*', '$1' ) ) ] )=1 ) ) ) then (: else the validation succeeds for this element :) true() else (: then the validation fails for this element :) false() )
AIXM-5.1_RULE-1A853E | Y |  |  |  | AIXM Model |  | It is obligatory that each LandingTakeoffAreaCollection with assigned TLOF value has TLOF value resolved-into exactly one isLocatedAt TouchDownLiftOff | The feature instance actually targeted by an association (through its role name value) shall exist and correspond to the feature type defined by the model. |  | LandingTakeoffAreaCollection | TLOF |  | set of snapshots | Minimal data rule | Referential integrity (EAD profile) | //aixm:LandingTakeoffAreaCollection/aixm:TLOF ¦ //aixm:LandingTakeoffAreaCollectionTimeSlice/aixm:TLOF | (: for each matching element found in the input file :) for $matchingElement in . return ( if ( (: bypasses the association if it is null :) (@xsi:nil='true') or ( (: checks this association has one and only one xlink:href inside its descendance :) count(descendant-or-self::*[string-length(@xlink:href)!=0])=1 and ( (: extracts the UUID from it and checks there is one and only one target class with a matching gml-identifier :) count ( //aixm:TouchDownLiftOff [ upper-case(gml:identifier)=upper-case ( replace ( $matchingElement/descendant-or-self::*[@xlink:href]/@xlink:href, '.*?([A-Za-z0-9]{8}-[A-Za-z0-9]{4}-[A-Za-z0-9]{4}-[A-Za-z0-9]{4}-[A-Za-z0-9]{12}).*', '$1' ) ) ] )=1 or (: extracts the UUID from it and checks there is one and only one target class with a matching gml-id :) count ( //aixm:TouchDownLiftOff [ upper-case(@gml:id)=upper-case ( replace ( $matchingElement/descendant-or-self::*[@xlink:href]/@xlink:href, '.*?([A-Za-z0-9]{8}-[A-Za-z0-9]{4}-[A-Za-z0-9]{4}-[A-Za-z0-9]{4}-[A-Za-z0-9]{12}).*', '$1' ) ) ] )=1 ) ) ) then (: else the validation succeeds for this element :) true() else (: then the validation fails for this element :) false() )
AIXM-5.1_RULE-1A853F | Y |  |  |  | AIXM Model |  | It is obligatory that each Navaid with assigned servedAirport value has servedAirport value resolved-into exactly one usedForHomingAt AirportHeliport | The feature instance actually targeted by an association (through its role name value) shall exist and correspond to the feature type defined by the model. |  | Navaid | servedAirport |  | set of snapshots | Minimal data rule | Referential integrity (EAD profile) | //aixm:Navaid/aixm:servedAirport ¦ //aixm:NavaidTimeSlice/aixm:servedAirport | (: for each matching element found in the input file :) for $matchingElement in . return ( if ( (: bypasses the association if it is null :) (@xsi:nil='true') or ( (: checks this association has one and only one xlink:href inside its descendance :) count(descendant-or-self::*[string-length(@xlink:href)!=0])=1 and ( (: extracts the UUID from it and checks there is one and only one target class with a matching gml-identifier :) count ( //aixm:AirportHeliport [ upper-case(gml:identifier)=upper-case ( replace ( $matchingElement/descendant-or-self::*[@xlink:href]/@xlink:href, '.*?([A-Za-z0-9]{8}-[A-Za-z0-9]{4}-[A-Za-z0-9]{4}-[A-Za-z0-9]{4}-[A-Za-z0-9]{12}).*', '$1' ) ) ] )=1 or (: extracts the UUID from it and checks there is one and only one target class with a matching gml-id :) count ( //aixm:AirportHeliport [ upper-case(@gml:id)=upper-case ( replace ( $matchingElement/descendant-or-self::*[@xlink:href]/@xlink:href, '.*?([A-Za-z0-9]{8}-[A-Za-z0-9]{4}-[A-Za-z0-9]{4}-[A-Za-z0-9]{4}-[A-Za-z0-9]{12}).*', '$1' ) ) ] )=1 ) ) ) then (: else the validation succeeds for this element :) true() else (: then the validation fails for this element :) false() )
AIXM-5.1_RULE-1A8540 | Y |  |  |  | AIXM Model |  | It is obligatory that each Navaid with assigned touchDownLiftOff value has touchDownLiftOff value resolved-into exactly one installedAt TouchDownLiftOff | The feature instance actually targeted by an association (through its role name value) shall exist and correspond to the feature type defined by the model. |  | Navaid | touchDownLiftOff |  | set of snapshots | Minimal data rule | Referential integrity (EAD profile) | //aixm:Navaid/aixm:touchDownLiftOff ¦ //aixm:NavaidTimeSlice/aixm:touchDownLiftOff | (: for each matching element found in the input file :) for $matchingElement in . return ( if ( (: bypasses the association if it is null :) (@xsi:nil='true') or ( (: checks this association has one and only one xlink:href inside its descendance :) count(descendant-or-self::*[string-length(@xlink:href)!=0])=1 and ( (: extracts the UUID from it and checks there is one and only one target class with a matching gml-identifier :) count ( //aixm:TouchDownLiftOff [ upper-case(gml:identifier)=upper-case ( replace ( $matchingElement/descendant-or-self::*[@xlink:href]/@xlink:href, '.*?([A-Za-z0-9]{8}-[A-Za-z0-9]{4}-[A-Za-z0-9]{4}-[A-Za-z0-9]{4}-[A-Za-z0-9]{12}).*', '$1' ) ) ] )=1 or (: extracts the UUID from it and checks there is one and only one target class with a matching gml-id :) count ( //aixm:TouchDownLiftOff [ upper-case(@gml:id)=upper-case ( replace ( $matchingElement/descendant-or-self::*[@xlink:href]/@xlink:href, '.*?([A-Za-z0-9]{8}-[A-Za-z0-9]{4}-[A-Za-z0-9]{4}-[A-Za-z0-9]{4}-[A-Za-z0-9]{12}).*', '$1' ) ) ] )=1 ) ) ) then (: else the validation succeeds for this element :) true() else (: then the validation fails for this element :) false() )
AIXM-5.1_RULE-1A8541 | Y |  |  |  | AIXM Model |  | It is obligatory that each Navaid with assigned runwayDirection value has runwayDirection value resolved-into exactly one installedAt RunwayDirection | The feature instance actually targeted by an association (through its role name value) shall exist and correspond to the feature type defined by the model. |  | Navaid | runwayDirection |  | set of snapshots | Minimal data rule | Referential integrity (EAD profile) | //aixm:Navaid/aixm:runwayDirection ¦ //aixm:NavaidTimeSlice/aixm:runwayDirection | (: for each matching element found in the input file :) for $matchingElement in . return ( if ( (: bypasses the association if it is null :) (@xsi:nil='true') or ( (: checks this association has one and only one xlink:href inside its descendance :) count(descendant-or-self::*[string-length(@xlink:href)!=0])=1 and ( (: extracts the UUID from it and checks there is one and only one target class with a matching gml-identifier :) count ( //aixm:RunwayDirection [ upper-case(gml:identifier)=upper-case ( replace ( $matchingElement/descendant-or-self::*[@xlink:href]/@xlink:href, '.*?([A-Za-z0-9]{8}-[A-Za-z0-9]{4}-[A-Za-z0-9]{4}-[A-Za-z0-9]{4}-[A-Za-z0-9]{12}).*', '$1' ) ) ] )=1 or (: extracts the UUID from it and checks there is one and only one target class with a matching gml-id :) count ( //aixm:RunwayDirection [ upper-case(@gml:id)=upper-case ( replace ( $matchingElement/descendant-or-self::*[@xlink:href]/@xlink:href, '.*?([A-Za-z0-9]{8}-[A-Za-z0-9]{4}-[A-Za-z0-9]{4}-[A-Za-z0-9]{4}-[A-Za-z0-9]{12}).*', '$1' ) ) ] )=1 ) ) ) then (: else the validation succeeds for this element :) true() else (: then the validation fails for this element :) false() )
AIXM-5.1_RULE-1A8542 | Y |  |  |  | AIXM Model |  | It is obligatory that each NavigationArea with assigned departure value has departure value resolved-into exactly one protects StandardInstrumentDeparture | The feature instance actually targeted by an association (through its role name value) shall exist and correspond to the feature type defined by the model. |  | NavigationArea | departure |  | set of snapshots | Minimal data rule | Referential integrity (EAD profile) | //aixm:NavigationArea/aixm:departure ¦ //aixm:NavigationAreaTimeSlice/aixm:departure | (: for each matching element found in the input file :) for $matchingElement in . return ( if ( (: bypasses the association if it is null :) (@xsi:nil='true') or ( (: checks this association has one and only one xlink:href inside its descendance :) count(descendant-or-self::*[string-length(@xlink:href)!=0])=1 and ( (: extracts the UUID from it and checks there is one and only one target class with a matching gml-identifier :) count ( //aixm:StandardInstrumentDeparture [ upper-case(gml:identifier)=upper-case ( replace ( $matchingElement/descendant-or-self::*[@xlink:href]/@xlink:href, '.*?([A-Za-z0-9]{8}-[A-Za-z0-9]{4}-[A-Za-z0-9]{4}-[A-Za-z0-9]{4}-[A-Za-z0-9]{12}).*', '$1' ) ) ] )=1 or (: extracts the UUID from it and checks there is one and only one target class with a matching gml-id :) count ( //aixm:StandardInstrumentDeparture [ upper-case(@gml:id)=upper-case ( replace ( $matchingElement/descendant-or-self::*[@xlink:href]/@xlink:href, '.*?([A-Za-z0-9]{8}-[A-Za-z0-9]{4}-[A-Za-z0-9]{4}-[A-Za-z0-9]{4}-[A-Za-z0-9]{12}).*', '$1' ) ) ] )=1 ) ) ) then (: else the validation succeeds for this element :) true() else (: then the validation fails for this element :) false() )
AIXM-5.1_RULE-1A8543 | Y |  |  |  | AIXM Model |  | It is obligatory that each NavigationArea with assigned centrePoint.SignificantPoint.navaidSystem value has centrePoint.SignificantPoint.navaidSystem value resolved-into exactly one isBasedOn Navaid | The feature instance actually targeted by an association (through its role name value) shall exist and correspond to the feature type defined by the model. |  | NavigationArea | centrePoint.SignificantPoint.navaidSystem |  | set of snapshots | Minimal data rule | Referential integrity (EAD profile) | //aixm:NavigationArea/aixm:centrePoint_navaidSystem ¦ //aixm:NavigationAreaTimeSlice/aixm:centrePoint_navaidSystem | (: for each matching element found in the input file :) for $matchingElement in . return ( if ( (: bypasses the association if it is null :) (@xsi:nil='true') or ( (: checks this association has one and only one xlink:href inside its descendance :) count(descendant-or-self::*[string-length(@xlink:href)!=0])=1 and ( (: extracts the UUID from it and checks there is one and only one target class with a matching gml-identifier :) count ( //aixm:Navaid [ upper-case(gml:identifier)=upper-case ( replace ( $matchingElement/descendant-or-self::*[@xlink:href]/@xlink:href, '.*?([A-Za-z0-9]{8}-[A-Za-z0-9]{4}-[A-Za-z0-9]{4}-[A-Za-z0-9]{4}-[A-Za-z0-9]{12}).*', '$1' ) ) ] )=1 or (: extracts the UUID from it and checks there is one and only one target class with a matching gml-id :) count ( //aixm:Navaid [ upper-case(@gml:id)=upper-case ( replace ( $matchingElement/descendant-or-self::*[@xlink:href]/@xlink:href, '.*?([A-Za-z0-9]{8}-[A-Za-z0-9]{4}-[A-Za-z0-9]{4}-[A-Za-z0-9]{4}-[A-Za-z0-9]{12}).*', '$1' ) ) ] )=1 ) ) ) then (: else the validation succeeds for this element :) true() else (: then the validation fails for this element :) false() )
AIXM-5.1_RULE-1A8544 | Y |  |  |  | AIXM Model |  | It is obligatory that each NavigationArea with assigned centrePoint.SignificantPoint.runwayPoint value has centrePoint.SignificantPoint.runwayPoint value resolved-into exactly one isBasedOn RunwayCentrelinePoint | The feature instance actually targeted by an association (through its role name value) shall exist and correspond to the feature type defined by the model. |  | NavigationArea | centrePoint.SignificantPoint.runwayPoint |  | set of snapshots | Minimal data rule | Referential integrity (EAD profile) | //aixm:NavigationArea/aixm:centrePoint_runwayPoint ¦ //aixm:NavigationAreaTimeSlice/aixm:centrePoint_runwayPoint | (: for each matching element found in the input file :) for $matchingElement in . return ( if ( (: bypasses the association if it is null :) (@xsi:nil='true') or ( (: checks this association has one and only one xlink:href inside its descendance :) count(descendant-or-self::*[string-length(@xlink:href)!=0])=1 and ( (: extracts the UUID from it and checks there is one and only one target class with a matching gml-identifier :) count ( //aixm:RunwayCentrelinePoint [ upper-case(gml:identifier)=upper-case ( replace ( $matchingElement/descendant-or-self::*[@xlink:href]/@xlink:href, '.*?([A-Za-z0-9]{8}-[A-Za-z0-9]{4}-[A-Za-z0-9]{4}-[A-Za-z0-9]{4}-[A-Za-z0-9]{12}).*', '$1' ) ) ] )=1 or (: extracts the UUID from it and checks there is one and only one target class with a matching gml-id :) count ( //aixm:RunwayCentrelinePoint [ upper-case(@gml:id)=upper-case ( replace ( $matchingElement/descendant-or-self::*[@xlink:href]/@xlink:href, '.*?([A-Za-z0-9]{8}-[A-Za-z0-9]{4}-[A-Za-z0-9]{4}-[A-Za-z0-9]{4}-[A-Za-z0-9]{12}).*', '$1' ) ) ] )=1 ) ) ) then (: else the validation succeeds for this element :) true() else (: then the validation fails for this element :) false() )
AIXM-5.1_RULE-1A8545 | Y |  |  |  | AIXM Model |  | It is obligatory that each NavigationArea with assigned centrePoint.SignificantPoint.airportReferencePoint value has centrePoint.SignificantPoint.airportReferencePoint value resolved-into exactly one isBasedOn AirportHeliport | The feature instance actually targeted by an association (through its role name value) shall exist and correspond to the feature type defined by the model. |  | NavigationArea | centrePoint.SignificantPoint.airportReferencePoint |  | set of snapshots | Minimal data rule | Referential integrity (EAD profile) | //aixm:NavigationArea/aixm:centrePoint_airportReferencePoint ¦ //aixm:NavigationAreaTimeSlice/aixm:centrePoint_airportReferencePoint | (: for each matching element found in the input file :) for $matchingElement in . return ( if ( (: bypasses the association if it is null :) (@xsi:nil='true') or ( (: checks this association has one and only one xlink:href inside its descendance :) count(descendant-or-self::*[string-length(@xlink:href)!=0])=1 and ( (: extracts the UUID from it and checks there is one and only one target class with a matching gml-identifier :) count ( //aixm:AirportHeliport [ upper-case(gml:identifier)=upper-case ( replace ( $matchingElement/descendant-or-self::*[@xlink:href]/@xlink:href, '.*?([A-Za-z0-9]{8}-[A-Za-z0-9]{4}-[A-Za-z0-9]{4}-[A-Za-z0-9]{4}-[A-Za-z0-9]{12}).*', '$1' ) ) ] )=1 or (: extracts the UUID from it and checks there is one and only one target class with a matching gml-id :) count ( //aixm:AirportHeliport [ upper-case(@gml:id)=upper-case ( replace ( $matchingElement/descendant-or-self::*[@xlink:href]/@xlink:href, '.*?([A-Za-z0-9]{8}-[A-Za-z0-9]{4}-[A-Za-z0-9]{4}-[A-Za-z0-9]{4}-[A-Za-z0-9]{12}).*', '$1' ) ) ] )=1 ) ) ) then (: else the validation succeeds for this element :) true() else (: then the validation fails for this element :) false() )
AIXM-5.1_RULE-1A8546 | Y |  |  |  | AIXM Model |  | It is obligatory that each NavigationArea with assigned centrePoint.SignificantPoint.aimingPoint value has centrePoint.SignificantPoint.aimingPoint value resolved-into exactly one isBasedOn TouchDownLiftOff | The feature instance actually targeted by an association (through its role name value) shall exist and correspond to the feature type defined by the model. |  | NavigationArea | centrePoint.SignificantPoint.aimingPoint |  | set of snapshots | Minimal data rule | Referential integrity (EAD profile) | //aixm:NavigationArea/aixm:centrePoint_aimingPoint ¦ //aixm:NavigationAreaTimeSlice/aixm:centrePoint_aimingPoint | (: for each matching element found in the input file :) for $matchingElement in . return ( if ( (: bypasses the association if it is null :) (@xsi:nil='true') or ( (: checks this association has one and only one xlink:href inside its descendance :) count(descendant-or-self::*[string-length(@xlink:href)!=0])=1 and ( (: extracts the UUID from it and checks there is one and only one target class with a matching gml-identifier :) count ( //aixm:TouchDownLiftOff [ upper-case(gml:identifier)=upper-case ( replace ( $matchingElement/descendant-or-self::*[@xlink:href]/@xlink:href, '.*?([A-Za-z0-9]{8}-[A-Za-z0-9]{4}-[A-Za-z0-9]{4}-[A-Za-z0-9]{4}-[A-Za-z0-9]{12}).*', '$1' ) ) ] )=1 or (: extracts the UUID from it and checks there is one and only one target class with a matching gml-id :) count ( //aixm:TouchDownLiftOff [ upper-case(@gml:id)=upper-case ( replace ( $matchingElement/descendant-or-self::*[@xlink:href]/@xlink:href, '.*?([A-Za-z0-9]{8}-[A-Za-z0-9]{4}-[A-Za-z0-9]{4}-[A-Za-z0-9]{4}-[A-Za-z0-9]{12}).*', '$1' ) ) ] )=1 ) ) ) then (: else the validation succeeds for this element :) true() else (: then the validation fails for this element :) false() )
AIXM-5.1_RULE-1A8547 | Y |  |  |  | AIXM Model |  | It is obligatory that each NavigationArea with assigned centrePoint.SignificantPoint.fixDesignatedPoint value has centrePoint.SignificantPoint.fixDesignatedPoint value resolved-into exactly one isBasedOn DesignatedPoint | The feature instance actually targeted by an association (through its role name value) shall exist and correspond to the feature type defined by the model. |  | NavigationArea | centrePoint.SignificantPoint.fixDesignatedPoint |  | set of snapshots | Minimal data rule | Referential integrity (EAD profile) | //aixm:NavigationArea/aixm:centrePoint_fixDesignatedPoint ¦ //aixm:NavigationAreaTimeSlice/aixm:centrePoint_fixDesignatedPoint | (: for each matching element found in the input file :) for $matchingElement in . return ( if ( (: bypasses the association if it is null :) (@xsi:nil='true') or ( (: checks this association has one and only one xlink:href inside its descendance :) count(descendant-or-self::*[string-length(@xlink:href)!=0])=1 and ( (: extracts the UUID from it and checks there is one and only one target class with a matching gml-identifier :) count ( //aixm:DesignatedPoint [ upper-case(gml:identifier)=upper-case ( replace ( $matchingElement/descendant-or-self::*[@xlink:href]/@xlink:href, '.*?([A-Za-z0-9]{8}-[A-Za-z0-9]{4}-[A-Za-z0-9]{4}-[A-Za-z0-9]{4}-[A-Za-z0-9]{12}).*', '$1' ) ) ] )=1 or (: extracts the UUID from it and checks there is one and only one target class with a matching gml-id :) count ( //aixm:DesignatedPoint [ upper-case(@gml:id)=upper-case ( replace ( $matchingElement/descendant-or-self::*[@xlink:href]/@xlink:href, '.*?([A-Za-z0-9]{8}-[A-Za-z0-9]{4}-[A-Za-z0-9]{4}-[A-Za-z0-9]{4}-[A-Za-z0-9]{12}).*', '$1' ) ) ] )=1 ) ) ) then (: else the validation succeeds for this element :) true() else (: then the validation fails for this element :) false() )
AIXM-5.1_RULE-1A8548 | Y |  |  |  | AIXM Model |  | It is obligatory that each ObstacleArea with assigned obstacle value has obstacle value resolved-into exactly one hasObstacle VerticalStructure | The feature instance actually targeted by an association (through its role name value) shall exist and correspond to the feature type defined by the model. |  | ObstacleArea | obstacle |  | set of snapshots | Minimal data rule | Referential integrity (EAD profile) | //aixm:ObstacleArea/aixm:obstacle ¦ //aixm:ObstacleAreaTimeSlice/aixm:obstacle | (: for each matching element found in the input file :) for $matchingElement in . return ( if ( (: bypasses the association if it is null :) (@xsi:nil='true') or ( (: checks this association has one and only one xlink:href inside its descendance :) count(descendant-or-self::*[string-length(@xlink:href)!=0])=1 and ( (: extracts the UUID from it and checks there is one and only one target class with a matching gml-identifier :) count ( //aixm:VerticalStructure [ upper-case(gml:identifier)=upper-case ( replace ( $matchingElement/descendant-or-self::*[@xlink:href]/@xlink:href, '.*?([A-Za-z0-9]{8}-[A-Za-z0-9]{4}-[A-Za-z0-9]{4}-[A-Za-z0-9]{4}-[A-Za-z0-9]{12}).*', '$1' ) ) ] )=1 or (: extracts the UUID from it and checks there is one and only one target class with a matching gml-id :) count ( //aixm:VerticalStructure [ upper-case(@gml:id)=upper-case ( replace ( $matchingElement/descendant-or-self::*[@xlink:href]/@xlink:href, '.*?([A-Za-z0-9]{8}-[A-Za-z0-9]{4}-[A-Za-z0-9]{4}-[A-Za-z0-9]{4}-[A-Za-z0-9]{12}).*', '$1' ) ) ] )=1 ) ) ) then (: else the validation succeeds for this element :) true() else (: then the validation fails for this element :) false() )
AIXM-5.1_RULE-1A8549 | Y |  |  |  | AIXM Model |  | It is obligatory that each ObstacleArea with assigned reference.ObstacleAreaOrigin.ownerAirport value has reference.ObstacleAreaOrigin.ownerAirport value resolved-into exactly one isDefinedFor AirportHeliport | The feature instance actually targeted by an association (through its role name value) shall exist and correspond to the feature type defined by the model. |  | ObstacleArea | reference.ObstacleAreaOrigin.ownerAirport |  | set of snapshots | Minimal data rule | Referential integrity (EAD profile) | //aixm:ObstacleArea/aixm:reference_ownerAirport ¦ //aixm:ObstacleAreaTimeSlice/aixm:reference_ownerAirport | (: for each matching element found in the input file :) for $matchingElement in . return ( if ( (: bypasses the association if it is null :) (@xsi:nil='true') or ( (: checks this association has one and only one xlink:href inside its descendance :) count(descendant-or-self::*[string-length(@xlink:href)!=0])=1 and ( (: extracts the UUID from it and checks there is one and only one target class with a matching gml-identifier :) count ( //aixm:AirportHeliport [ upper-case(gml:identifier)=upper-case ( replace ( $matchingElement/descendant-or-self::*[@xlink:href]/@xlink:href, '.*?([A-Za-z0-9]{8}-[A-Za-z0-9]{4}-[A-Za-z0-9]{4}-[A-Za-z0-9]{4}-[A-Za-z0-9]{12}).*', '$1' ) ) ] )=1 or (: extracts the UUID from it and checks there is one and only one target class with a matching gml-id :) count ( //aixm:AirportHeliport [ upper-case(@gml:id)=upper-case ( replace ( $matchingElement/descendant-or-self::*[@xlink:href]/@xlink:href, '.*?([A-Za-z0-9]{8}-[A-Za-z0-9]{4}-[A-Za-z0-9]{4}-[A-Za-z0-9]{4}-[A-Za-z0-9]{12}).*', '$1' ) ) ] )=1 ) ) ) then (: else the validation succeeds for this element :) true() else (: then the validation fails for this element :) false() )
AIXM-5.1_RULE-1A854A | Y |  |  |  | AIXM Model |  | It is obligatory that each ObstacleArea with assigned reference.ObstacleAreaOrigin.ownerRunway value has reference.ObstacleAreaOrigin.ownerRunway value resolved-into exactly one isDefinedFor RunwayDirection | The feature instance actually targeted by an association (through its role name value) shall exist and correspond to the feature type defined by the model. |  | ObstacleArea | reference.ObstacleAreaOrigin.ownerRunway |  | set of snapshots | Minimal data rule | Referential integrity (EAD profile) | //aixm:ObstacleArea/aixm:reference_ownerRunway ¦ //aixm:ObstacleAreaTimeSlice/aixm:reference_ownerRunway | (: for each matching element found in the input file :) for $matchingElement in . return ( if ( (: bypasses the association if it is null :) (@xsi:nil='true') or ( (: checks this association has one and only one xlink:href inside its descendance :) count(descendant-or-self::*[string-length(@xlink:href)!=0])=1 and ( (: extracts the UUID from it and checks there is one and only one target class with a matching gml-identifier :) count ( //aixm:RunwayDirection [ upper-case(gml:identifier)=upper-case ( replace ( $matchingElement/descendant-or-self::*[@xlink:href]/@xlink:href, '.*?([A-Za-z0-9]{8}-[A-Za-z0-9]{4}-[A-Za-z0-9]{4}-[A-Za-z0-9]{4}-[A-Za-z0-9]{12}).*', '$1' ) ) ] )=1 or (: extracts the UUID from it and checks there is one and only one target class with a matching gml-id :) count ( //aixm:RunwayDirection [ upper-case(@gml:id)=upper-case ( replace ( $matchingElement/descendant-or-self::*[@xlink:href]/@xlink:href, '.*?([A-Za-z0-9]{8}-[A-Za-z0-9]{4}-[A-Za-z0-9]{4}-[A-Za-z0-9]{4}-[A-Za-z0-9]{12}).*', '$1' ) ) ] )=1 ) ) ) then (: else the validation succeeds for this element :) true() else (: then the validation fails for this element :) false() )
AIXM-5.1_RULE-1A854B | Y |  |  |  | AIXM Model |  | It is obligatory that each ObstacleArea with assigned reference.ObstacleAreaOrigin.ownerOrganisation value has reference.ObstacleAreaOrigin.ownerOrganisation value resolved-into exactly one isDefinedFor OrganisationAuthority | The feature instance actually targeted by an association (through its role name value) shall exist and correspond to the feature type defined by the model. |  | ObstacleArea | reference.ObstacleAreaOrigin.ownerOrganisation |  | set of snapshots | Minimal data rule | Referential integrity (EAD profile) | //aixm:ObstacleArea/aixm:reference_ownerOrganisation ¦ //aixm:ObstacleAreaTimeSlice/aixm:reference_ownerOrganisation | (: for each matching element found in the input file :) for $matchingElement in . return ( if ( (: bypasses the association if it is null :) (@xsi:nil='true') or ( (: checks this association has one and only one xlink:href inside its descendance :) count(descendant-or-self::*[string-length(@xlink:href)!=0])=1 and ( (: extracts the UUID from it and checks there is one and only one target class with a matching gml-identifier :) count ( //aixm:OrganisationAuthority [ upper-case(gml:identifier)=upper-case ( replace ( $matchingElement/descendant-or-self::*[@xlink:href]/@xlink:href, '.*?([A-Za-z0-9]{8}-[A-Za-z0-9]{4}-[A-Za-z0-9]{4}-[A-Za-z0-9]{4}-[A-Za-z0-9]{12}).*', '$1' ) ) ] )=1 or (: extracts the UUID from it and checks there is one and only one target class with a matching gml-id :) count ( //aixm:OrganisationAuthority [ upper-case(@gml:id)=upper-case ( replace ( $matchingElement/descendant-or-self::*[@xlink:href]/@xlink:href, '.*?([A-Za-z0-9]{8}-[A-Za-z0-9]{4}-[A-Za-z0-9]{4}-[A-Za-z0-9]{4}-[A-Za-z0-9]{12}).*', '$1' ) ) ] )=1 ) ) ) then (: else the validation succeeds for this element :) true() else (: then the validation fails for this element :) false() )
AIXM-5.1_RULE-1A854C | Y |  |  |  | AIXM Model |  | It is obligatory that each Obstruction with assigned theVerticalStructure value has theVerticalStructure value resolved-into exactly one isRepresentedBy VerticalStructure | The feature instance actually targeted by an association (through its role name value) shall exist and correspond to the feature type defined by the model. |  | Obstruction | theVerticalStructure |  | set of snapshots | Minimal data rule | Referential integrity (EAD profile) | //aixm:Obstruction/aixm:theVerticalStructure ¦ //aixm:ObstructionTimeSlice/aixm:theVerticalStructure | (: for each matching element found in the input file :) for $matchingElement in . return ( if ( (: bypasses the association if it is null :) (@xsi:nil='true') or ( (: checks this association has one and only one xlink:href inside its descendance :) count(descendant-or-self::*[string-length(@xlink:href)!=0])=1 and ( (: extracts the UUID from it and checks there is one and only one target class with a matching gml-identifier :) count ( //aixm:VerticalStructure [ upper-case(gml:identifier)=upper-case ( replace ( $matchingElement/descendant-or-self::*[@xlink:href]/@xlink:href, '.*?([A-Za-z0-9]{8}-[A-Za-z0-9]{4}-[A-Za-z0-9]{4}-[A-Za-z0-9]{4}-[A-Za-z0-9]{12}).*', '$1' ) ) ] )=1 or (: extracts the UUID from it and checks there is one and only one target class with a matching gml-id :) count ( //aixm:VerticalStructure [ upper-case(@gml:id)=upper-case ( replace ( $matchingElement/descendant-or-self::*[@xlink:href]/@xlink:href, '.*?([A-Za-z0-9]{8}-[A-Za-z0-9]{4}-[A-Za-z0-9]{4}-[A-Za-z0-9]{4}-[A-Za-z0-9]{12}).*', '$1' ) ) ] )=1 ) ) ) then (: else the validation succeeds for this element :) true() else (: then the validation fails for this element :) false() )
AIXM-5.1_RULE-1A854D | Y |  |  |  | AIXM Model |  | It is obligatory that each OrganisationAuthority with assigned relatedOrganisationAuthority value has relatedOrganisationAuthority value resolved-into exactly one hasLinksWith OrganisationAuthority | The feature instance actually targeted by an association (through its role name value) shall exist and correspond to the feature type defined by the model. |  | OrganisationAuthority | relatedOrganisationAuthority |  | set of snapshots | Minimal data rule | Referential integrity (EAD profile) | //aixm:OrganisationAuthority/aixm:relatedOrganisationAuthority ¦ //aixm:OrganisationAuthorityTimeSlice/aixm:relatedOrganisationAuthority | (: for each matching element found in the input file :) for $matchingElement in . return ( if ( (: bypasses the association if it is null :) (@xsi:nil='true') or ( (: checks this association has one and only one xlink:href inside its descendance :) count(descendant-or-self::*[string-length(@xlink:href)!=0])=1 and ( (: extracts the UUID from it and checks there is one and only one target class with a matching gml-identifier :) count ( //aixm:OrganisationAuthority [ upper-case(gml:identifier)=upper-case ( replace ( $matchingElement/descendant-or-self::*[@xlink:href]/@xlink:href, '.*?([A-Za-z0-9]{8}-[A-Za-z0-9]{4}-[A-Za-z0-9]{4}-[A-Za-z0-9]{4}-[A-Za-z0-9]{12}).*', '$1' ) ) ] )=1 or (: extracts the UUID from it and checks there is one and only one target class with a matching gml-id :) count ( //aixm:OrganisationAuthority [ upper-case(@gml:id)=upper-case ( replace ( $matchingElement/descendant-or-self::*[@xlink:href]/@xlink:href, '.*?([A-Za-z0-9]{8}-[A-Za-z0-9]{4}-[A-Za-z0-9]{4}-[A-Za-z0-9]{4}-[A-Za-z0-9]{12}).*', '$1' ) ) ] )=1 ) ) ) then (: else the validation succeeds for this element :) true() else (: then the validation fails for this element :) false() )
AIXM-5.1_RULE-1A854E | Y |  |  |  | AIXM Model |  | It is obligatory that each PointReference with assigned facilityDistance value has facilityDistance value resolved-into exactly one isBasedOnDistance DistanceIndication | The feature instance actually targeted by an association (through its role name value) shall exist and correspond to the feature type defined by the model. |  | PointReference | facilityDistance |  | set of snapshots | Minimal data rule | Referential integrity (EAD profile) | //aixm:PointReference/aixm:facilityDistance ¦ //aixm:PointReferenceTimeSlice/aixm:facilityDistance | (: for each matching element found in the input file :) for $matchingElement in . return ( if ( (: bypasses the association if it is null :) (@xsi:nil='true') or ( (: checks this association has one and only one xlink:href inside its descendance :) count(descendant-or-self::*[string-length(@xlink:href)!=0])=1 and ( (: extracts the UUID from it and checks there is one and only one target class with a matching gml-identifier :) count ( //aixm:DistanceIndication [ upper-case(gml:identifier)=upper-case ( replace ( $matchingElement/descendant-or-self::*[@xlink:href]/@xlink:href, '.*?([A-Za-z0-9]{8}-[A-Za-z0-9]{4}-[A-Za-z0-9]{4}-[A-Za-z0-9]{4}-[A-Za-z0-9]{12}).*', '$1' ) ) ] )=1 or (: extracts the UUID from it and checks there is one and only one target class with a matching gml-id :) count ( //aixm:DistanceIndication [ upper-case(@gml:id)=upper-case ( replace ( $matchingElement/descendant-or-self::*[@xlink:href]/@xlink:href, '.*?([A-Za-z0-9]{8}-[A-Za-z0-9]{4}-[A-Za-z0-9]{4}-[A-Za-z0-9]{4}-[A-Za-z0-9]{12}).*', '$1' ) ) ] )=1 ) ) ) then (: else the validation succeeds for this element :) true() else (: then the validation fails for this element :) false() )
AIXM-5.1_RULE-1A854F | Y |  |  |  | AIXM Model |  | It is obligatory that each PointReference with assigned facilityAngle value has facilityAngle value resolved-into exactly one isBasedOnAngle AngleIndication | The feature instance actually targeted by an association (through its role name value) shall exist and correspond to the feature type defined by the model. |  | PointReference | facilityAngle |  | set of snapshots | Minimal data rule | Referential integrity (EAD profile) | //aixm:PointReference/aixm:facilityAngle ¦ //aixm:PointReferenceTimeSlice/aixm:facilityAngle | (: for each matching element found in the input file :) for $matchingElement in . return ( if ( (: bypasses the association if it is null :) (@xsi:nil='true') or ( (: checks this association has one and only one xlink:href inside its descendance :) count(descendant-or-self::*[string-length(@xlink:href)!=0])=1 and ( (: extracts the UUID from it and checks there is one and only one target class with a matching gml-identifier :) count ( //aixm:AngleIndication [ upper-case(gml:identifier)=upper-case ( replace ( $matchingElement/descendant-or-self::*[@xlink:href]/@xlink:href, '.*?([A-Za-z0-9]{8}-[A-Za-z0-9]{4}-[A-Za-z0-9]{4}-[A-Za-z0-9]{4}-[A-Za-z0-9]{12}).*', '$1' ) ) ] )=1 or (: extracts the UUID from it and checks there is one and only one target class with a matching gml-id :) count ( //aixm:AngleIndication [ upper-case(@gml:id)=upper-case ( replace ( $matchingElement/descendant-or-self::*[@xlink:href]/@xlink:href, '.*?([A-Za-z0-9]{8}-[A-Za-z0-9]{4}-[A-Za-z0-9]{4}-[A-Za-z0-9]{4}-[A-Za-z0-9]{12}).*', '$1' ) ) ] )=1 ) ) ) then (: else the validation succeeds for this element :) true() else (: then the validation fails for this element :) false() )
AIXM-5.1_RULE-1A8550 | Y |  |  |  | AIXM Model |  | It is obligatory that each ProcedureDME with assigned DME value has DME value resolved-into exactly one uses DME | The feature instance actually targeted by an association (through its role name value) shall exist and correspond to the feature type defined by the model. |  | ProcedureDME | DME |  | set of snapshots | Minimal data rule | Referential integrity (EAD profile) | //aixm:ProcedureDME/aixm:DME ¦ //aixm:ProcedureDMETimeSlice/aixm:DME | (: for each matching element found in the input file :) for $matchingElement in . return ( if ( (: bypasses the association if it is null :) (@xsi:nil='true') or ( (: checks this association has one and only one xlink:href inside its descendance :) count(descendant-or-self::*[string-length(@xlink:href)!=0])=1 and ( (: extracts the UUID from it and checks there is one and only one target class with a matching gml-identifier :) count ( //aixm:DME [ upper-case(gml:identifier)=upper-case ( replace ( $matchingElement/descendant-or-self::*[@xlink:href]/@xlink:href, '.*?([A-Za-z0-9]{8}-[A-Za-z0-9]{4}-[A-Za-z0-9]{4}-[A-Za-z0-9]{4}-[A-Za-z0-9]{12}).*', '$1' ) ) ] )=1 or (: extracts the UUID from it and checks there is one and only one target class with a matching gml-id :) count ( //aixm:DME [ upper-case(@gml:id)=upper-case ( replace ( $matchingElement/descendant-or-self::*[@xlink:href]/@xlink:href, '.*?([A-Za-z0-9]{8}-[A-Za-z0-9]{4}-[A-Za-z0-9]{4}-[A-Za-z0-9]{4}-[A-Za-z0-9]{12}).*', '$1' ) ) ] )=1 ) ) ) then (: else the validation succeeds for this element :) true() else (: then the validation fails for this element :) false() )
AIXM-5.1_RULE-1A8551 | Y |  |  |  | AIXM Model |  | It is obligatory that each ProcedureDME with assigned segmentLeg value has segmentLeg value resolved-into exactly one isEvaluatedFor SegmentLeg | The feature instance actually targeted by an association (through its role name value) shall exist and correspond to the feature type defined by the model. |  | ProcedureDME | segmentLeg |  | set of snapshots | Minimal data rule | Referential integrity (EAD profile) | //aixm:ProcedureDME/aixm:segmentLeg ¦ //aixm:ProcedureDMETimeSlice/aixm:segmentLeg | (: for each matching element found in the input file :) for $matchingElement in . return ( if ( (: bypasses the association if it is null :) (@xsi:nil='true') or ( (: checks this association has one and only one xlink:href inside its descendance :) count(descendant-or-self::*[string-length(@xlink:href)!=0])=1 and ( (: extracts the UUID from it and checks there is one and only one target class with a matching gml-identifier :) count ( //aixm:SegmentLeg [ upper-case(gml:identifier)=upper-case ( replace ( $matchingElement/descendant-or-self::*[@xlink:href]/@xlink:href, '.*?([A-Za-z0-9]{8}-[A-Za-z0-9]{4}-[A-Za-z0-9]{4}-[A-Za-z0-9]{4}-[A-Za-z0-9]{12}).*', '$1' ) ) ] )=1 or (: extracts the UUID from it and checks there is one and only one target class with a matching gml-id :) count ( //aixm:SegmentLeg [ upper-case(@gml:id)=upper-case ( replace ( $matchingElement/descendant-or-self::*[@xlink:href]/@xlink:href, '.*?([A-Za-z0-9]{8}-[A-Za-z0-9]{4}-[A-Za-z0-9]{4}-[A-Za-z0-9]{4}-[A-Za-z0-9]{12}).*', '$1' ) ) ] )=1 ) ) ) then (: else the validation succeeds for this element :) true() else (: then the validation fails for this element :) false() )
AIXM-5.1_RULE-1A8552 | Y |  |  |  | AIXM Model |  | It is obligatory that each ProcedureTransition with assigned transitionLeg value has transitionLeg value resolved-into exactly one isComposedOf SegmentLeg | The feature instance actually targeted by an association (through its role name value) shall exist and correspond to the feature type defined by the model. |  | ProcedureTransition | transitionLeg |  | set of snapshots | Minimal data rule | Referential integrity (EAD profile) | //aixm:ProcedureTransition/aixm:transitionLeg ¦ //aixm:ProcedureTransitionTimeSlice/aixm:transitionLeg | (: for each matching element found in the input file :) for $matchingElement in . return ( if ( (: bypasses the association if it is null :) (@xsi:nil='true') or ( (: checks this association has one and only one xlink:href inside its descendance :) count(descendant-or-self::*[string-length(@xlink:href)!=0])=1 and ( (: extracts the UUID from it and checks there is one and only one target class with a matching gml-identifier :) count ( //aixm:SegmentLeg [ upper-case(gml:identifier)=upper-case ( replace ( $matchingElement/descendant-or-self::*[@xlink:href]/@xlink:href, '.*?([A-Za-z0-9]{8}-[A-Za-z0-9]{4}-[A-Za-z0-9]{4}-[A-Za-z0-9]{4}-[A-Za-z0-9]{12}).*', '$1' ) ) ] )=1 or (: extracts the UUID from it and checks there is one and only one target class with a matching gml-id :) count ( //aixm:SegmentLeg [ upper-case(@gml:id)=upper-case ( replace ( $matchingElement/descendant-or-self::*[@xlink:href]/@xlink:href, '.*?([A-Za-z0-9]{8}-[A-Za-z0-9]{4}-[A-Za-z0-9]{4}-[A-Za-z0-9]{4}-[A-Za-z0-9]{12}).*', '$1' ) ) ] )=1 ) ) ) then (: else the validation succeeds for this element :) true() else (: then the validation fails for this element :) false() )
AIXM-5.1_RULE-1A8553 | Y |  |  |  | AIXM Model |  | It is obligatory that each RadarSystem with assigned radarEquipment value has radarEquipment value resolved-into exactly one isComposedOf RadarEquipment | The feature instance actually targeted by an association (through its role name value) shall exist and correspond to the feature type defined by the model. |  | RadarSystem | radarEquipment |  | set of snapshots | Minimal data rule | Referential integrity (EAD profile) | //aixm:RadarSystem/aixm:radarEquipment ¦ //aixm:RadarSystemTimeSlice/aixm:radarEquipment | (: for each matching element found in the input file :) for $matchingElement in . return ( if ( (: bypasses the association if it is null :) (@xsi:nil='true') or ( (: checks this association has one and only one xlink:href inside its descendance :) count(descendant-or-self::*[string-length(@xlink:href)!=0])=1 and ( (: extracts the UUID from it and checks there is one and only one target class with a matching gml-identifier :) count ( //aixm:RadarEquipment [ upper-case(gml:identifier)=upper-case ( replace ( $matchingElement/descendant-or-self::*[@xlink:href]/@xlink:href, '.*?([A-Za-z0-9]{8}-[A-Za-z0-9]{4}-[A-Za-z0-9]{4}-[A-Za-z0-9]{4}-[A-Za-z0-9]{12}).*', '$1' ) ) ] )=1 or (: extracts the UUID from it and checks there is one and only one target class with a matching gml-id :) count ( //aixm:RadarEquipment [ upper-case(@gml:id)=upper-case ( replace ( $matchingElement/descendant-or-self::*[@xlink:href]/@xlink:href, '.*?([A-Za-z0-9]{8}-[A-Za-z0-9]{4}-[A-Za-z0-9]{4}-[A-Za-z0-9]{4}-[A-Za-z0-9]{12}).*', '$1' ) ) ] )=1 ) ) ) then (: else the validation succeeds for this element :) true() else (: then the validation fails for this element :) false() )
AIXM-5.1_RULE-1A8554 | Y |  |  |  | AIXM Model |  | It is obligatory that each RadioFrequencyArea with assigned equipment.EquipmentChoice.frequency value has equipment.EquipmentChoice.frequency value resolved-into exactly one limits RadioCommunicationChannel | The feature instance actually targeted by an association (through its role name value) shall exist and correspond to the feature type defined by the model. |  | RadioFrequencyArea | equipment.EquipmentChoice.frequency |  | set of snapshots | Minimal data rule | Referential integrity (EAD profile) | //aixm:RadioFrequencyArea/aixm:equipment_frequency ¦ //aixm:RadioFrequencyAreaTimeSlice/aixm:equipment_frequency | (: for each matching element found in the input file :) for $matchingElement in . return ( if ( (: bypasses the association if it is null :) (@xsi:nil='true') or ( (: checks this association has one and only one xlink:href inside its descendance :) count(descendant-or-self::*[string-length(@xlink:href)!=0])=1 and ( (: extracts the UUID from it and checks there is one and only one target class with a matching gml-identifier :) count ( //aixm:RadioCommunicationChannel [ upper-case(gml:identifier)=upper-case ( replace ( $matchingElement/descendant-or-self::*[@xlink:href]/@xlink:href, '.*?([A-Za-z0-9]{8}-[A-Za-z0-9]{4}-[A-Za-z0-9]{4}-[A-Za-z0-9]{4}-[A-Za-z0-9]{12}).*', '$1' ) ) ] )=1 or (: extracts the UUID from it and checks there is one and only one target class with a matching gml-id :) count ( //aixm:RadioCommunicationChannel [ upper-case(@gml:id)=upper-case ( replace ( $matchingElement/descendant-or-self::*[@xlink:href]/@xlink:href, '.*?([A-Za-z0-9]{8}-[A-Za-z0-9]{4}-[A-Za-z0-9]{4}-[A-Za-z0-9]{4}-[A-Za-z0-9]{12}).*', '$1' ) ) ] )=1 ) ) ) then (: else the validation succeeds for this element :) true() else (: then the validation fails for this element :) false() )
AIXM-5.1_RULE-1A8555 | Y |  |  |  | AIXM Model |  | It is obligatory that each RadioFrequencyArea with assigned equipment.EquipmentChoice.specialNavigationStation value has equipment.EquipmentChoice.specialNavigationStation value resolved-into exactly one limits SpecialNavigationStation | The feature instance actually targeted by an association (through its role name value) shall exist and correspond to the feature type defined by the model. |  | RadioFrequencyArea | equipment.EquipmentChoice.specialNavigationStation |  | set of snapshots | Minimal data rule | Referential integrity (EAD profile) | //aixm:RadioFrequencyArea/aixm:equipment_specialNavigationStation ¦ //aixm:RadioFrequencyAreaTimeSlice/aixm:equipment_specialNavigationStation | (: for each matching element found in the input file :) for $matchingElement in . return ( if ( (: bypasses the association if it is null :) (@xsi:nil='true') or ( (: checks this association has one and only one xlink:href inside its descendance :) count(descendant-or-self::*[string-length(@xlink:href)!=0])=1 and ( (: extracts the UUID from it and checks there is one and only one target class with a matching gml-identifier :) count ( //aixm:SpecialNavigationStation [ upper-case(gml:identifier)=upper-case ( replace ( $matchingElement/descendant-or-self::*[@xlink:href]/@xlink:href, '.*?([A-Za-z0-9]{8}-[A-Za-z0-9]{4}-[A-Za-z0-9]{4}-[A-Za-z0-9]{4}-[A-Za-z0-9]{12}).*', '$1' ) ) ] )=1 or (: extracts the UUID from it and checks there is one and only one target class with a matching gml-id :) count ( //aixm:SpecialNavigationStation [ upper-case(@gml:id)=upper-case ( replace ( $matchingElement/descendant-or-self::*[@xlink:href]/@xlink:href, '.*?([A-Za-z0-9]{8}-[A-Za-z0-9]{4}-[A-Za-z0-9]{4}-[A-Za-z0-9]{4}-[A-Za-z0-9]{12}).*', '$1' ) ) ] )=1 ) ) ) then (: else the validation succeeds for this element :) true() else (: then the validation fails for this element :) false() )
AIXM-5.1_RULE-1A8556 | Y |  |  |  | AIXM Model |  | It is obligatory that each Route with assigned userOrganisation value has userOrganisation value resolved-into exactly one isUsedBy OrganisationAuthority | The feature instance actually targeted by an association (through its role name value) shall exist and correspond to the feature type defined by the model. |  | Route | userOrganisation |  | set of snapshots | Minimal data rule | Referential integrity (EAD profile) | //aixm:Route/aixm:userOrganisation ¦ //aixm:RouteTimeSlice/aixm:userOrganisation | (: for each matching element found in the input file :) for $matchingElement in . return ( if ( (: bypasses the association if it is null :) (@xsi:nil='true') or ( (: checks this association has one and only one xlink:href inside its descendance :) count(descendant-or-self::*[string-length(@xlink:href)!=0])=1 and ( (: extracts the UUID from it and checks there is one and only one target class with a matching gml-identifier :) count ( //aixm:OrganisationAuthority [ upper-case(gml:identifier)=upper-case ( replace ( $matchingElement/descendant-or-self::*[@xlink:href]/@xlink:href, '.*?([A-Za-z0-9]{8}-[A-Za-z0-9]{4}-[A-Za-z0-9]{4}-[A-Za-z0-9]{4}-[A-Za-z0-9]{12}).*', '$1' ) ) ] )=1 or (: extracts the UUID from it and checks there is one and only one target class with a matching gml-id :) count ( //aixm:OrganisationAuthority [ upper-case(@gml:id)=upper-case ( replace ( $matchingElement/descendant-or-self::*[@xlink:href]/@xlink:href, '.*?([A-Za-z0-9]{8}-[A-Za-z0-9]{4}-[A-Za-z0-9]{4}-[A-Za-z0-9]{4}-[A-Za-z0-9]{12}).*', '$1' ) ) ] )=1 ) ) ) then (: else the validation succeeds for this element :) true() else (: then the validation fails for this element :) false() )
AIXM-5.1_RULE-1A8557 | Y |  |  |  | AIXM Model |  | It is obligatory that each RouteDME with assigned referencedDME value has referencedDME value resolved-into exactly one uses DME | The feature instance actually targeted by an association (through its role name value) shall exist and correspond to the feature type defined by the model. |  | RouteDME | referencedDME |  | set of snapshots | Minimal data rule | Referential integrity (EAD profile) | //aixm:RouteDME/aixm:referencedDME ¦ //aixm:RouteDMETimeSlice/aixm:referencedDME | (: for each matching element found in the input file :) for $matchingElement in . return ( if ( (: bypasses the association if it is null :) (@xsi:nil='true') or ( (: checks this association has one and only one xlink:href inside its descendance :) count(descendant-or-self::*[string-length(@xlink:href)!=0])=1 and ( (: extracts the UUID from it and checks there is one and only one target class with a matching gml-identifier :) count ( //aixm:DME [ upper-case(gml:identifier)=upper-case ( replace ( $matchingElement/descendant-or-self::*[@xlink:href]/@xlink:href, '.*?([A-Za-z0-9]{8}-[A-Za-z0-9]{4}-[A-Za-z0-9]{4}-[A-Za-z0-9]{4}-[A-Za-z0-9]{12}).*', '$1' ) ) ] )=1 or (: extracts the UUID from it and checks there is one and only one target class with a matching gml-id :) count ( //aixm:DME [ upper-case(@gml:id)=upper-case ( replace ( $matchingElement/descendant-or-self::*[@xlink:href]/@xlink:href, '.*?([A-Za-z0-9]{8}-[A-Za-z0-9]{4}-[A-Za-z0-9]{4}-[A-Za-z0-9]{4}-[A-Za-z0-9]{12}).*', '$1' ) ) ] )=1 ) ) ) then (: else the validation succeeds for this element :) true() else (: then the validation fails for this element :) false() )
AIXM-5.1_RULE-1A8558 | Y |  |  |  | AIXM Model |  | It is obligatory that each RoutePortion with assigned referencedRoud value has referencedRoud value resolved-into exactly one isPartOf Route | The feature instance actually targeted by an association (through its role name value) shall exist and correspond to the feature type defined by the model. |  | RoutePortion | referencedRoud |  | set of snapshots | Minimal data rule | Referential integrity (EAD profile) | //aixm:RoutePortion/aixm:referencedRoud ¦ //aixm:RoutePortionTimeSlice/aixm:referencedRoud | (: for each matching element found in the input file :) for $matchingElement in . return ( if ( (: bypasses the association if it is null :) (@xsi:nil='true') or ( (: checks this association has one and only one xlink:href inside its descendance :) count(descendant-or-self::*[string-length(@xlink:href)!=0])=1 and ( (: extracts the UUID from it and checks there is one and only one target class with a matching gml-identifier :) count ( //aixm:Route [ upper-case(gml:identifier)=upper-case ( replace ( $matchingElement/descendant-or-self::*[@xlink:href]/@xlink:href, '.*?([A-Za-z0-9]{8}-[A-Za-z0-9]{4}-[A-Za-z0-9]{4}-[A-Za-z0-9]{4}-[A-Za-z0-9]{12}).*', '$1' ) ) ] )=1 or (: extracts the UUID from it and checks there is one and only one target class with a matching gml-id :) count ( //aixm:Route [ upper-case(@gml:id)=upper-case ( replace ( $matchingElement/descendant-or-self::*[@xlink:href]/@xlink:href, '.*?([A-Za-z0-9]{8}-[A-Za-z0-9]{4}-[A-Za-z0-9]{4}-[A-Za-z0-9]{4}-[A-Za-z0-9]{12}).*', '$1' ) ) ] )=1 ) ) ) then (: else the validation succeeds for this element :) true() else (: then the validation fails for this element :) false() )
AIXM-5.1_RULE-1A8559 | Y |  |  |  | AIXM Model |  | It is obligatory that each RoutePortion with assigned end.SignificantPoint.navaidSystem value has end.SignificantPoint.navaidSystem value resolved-into exactly one endsAt DesignatedPoint | The feature instance actually targeted by an association (through its role name value) shall exist and correspond to the feature type defined by the model. |  | RoutePortion | end.SignificantPoint.navaidSystem |  | set of snapshots | Minimal data rule | Referential integrity (EAD profile) | //aixm:RoutePortion/aixm:end_navaidSystem ¦ //aixm:RoutePortionTimeSlice/aixm:end_navaidSystem | (: for each matching element found in the input file :) for $matchingElement in . return ( if ( (: bypasses the association if it is null :) (@xsi:nil='true') or ( (: checks this association has one and only one xlink:href inside its descendance :) count(descendant-or-self::*[string-length(@xlink:href)!=0])=1 and ( (: extracts the UUID from it and checks there is one and only one target class with a matching gml-identifier :) count ( //aixm:DesignatedPoint [ upper-case(gml:identifier)=upper-case ( replace ( $matchingElement/descendant-or-self::*[@xlink:href]/@xlink:href, '.*?([A-Za-z0-9]{8}-[A-Za-z0-9]{4}-[A-Za-z0-9]{4}-[A-Za-z0-9]{4}-[A-Za-z0-9]{12}).*', '$1' ) ) ] )=1 or (: extracts the UUID from it and checks there is one and only one target class with a matching gml-id :) count ( //aixm:DesignatedPoint [ upper-case(@gml:id)=upper-case ( replace ( $matchingElement/descendant-or-self::*[@xlink:href]/@xlink:href, '.*?([A-Za-z0-9]{8}-[A-Za-z0-9]{4}-[A-Za-z0-9]{4}-[A-Za-z0-9]{4}-[A-Za-z0-9]{12}).*', '$1' ) ) ] )=1 ) ) ) then (: else the validation succeeds for this element :) true() else (: then the validation fails for this element :) false() )
AIXM-5.1_RULE-1A855A | Y |  |  |  | AIXM Model |  | It is obligatory that each RoutePortion with assigned end.SignificantPoint.fixDesignatedPoint value has end.SignificantPoint.fixDesignatedPoint value resolved-into exactly one endsAt Navaid | The feature instance actually targeted by an association (through its role name value) shall exist and correspond to the feature type defined by the model. |  | RoutePortion | end.SignificantPoint.fixDesignatedPoint |  | set of snapshots | Minimal data rule | Referential integrity (EAD profile) | //aixm:RoutePortion/aixm:end_fixDesignatedPoint ¦ //aixm:RoutePortionTimeSlice/aixm:end_fixDesignatedPoint | (: for each matching element found in the input file :) for $matchingElement in . return ( if ( (: bypasses the association if it is null :) (@xsi:nil='true') or ( (: checks this association has one and only one xlink:href inside its descendance :) count(descendant-or-self::*[string-length(@xlink:href)!=0])=1 and ( (: extracts the UUID from it and checks there is one and only one target class with a matching gml-identifier :) count ( //aixm:Navaid [ upper-case(gml:identifier)=upper-case ( replace ( $matchingElement/descendant-or-self::*[@xlink:href]/@xlink:href, '.*?([A-Za-z0-9]{8}-[A-Za-z0-9]{4}-[A-Za-z0-9]{4}-[A-Za-z0-9]{4}-[A-Za-z0-9]{12}).*', '$1' ) ) ] )=1 or (: extracts the UUID from it and checks there is one and only one target class with a matching gml-id :) count ( //aixm:Navaid [ upper-case(@gml:id)=upper-case ( replace ( $matchingElement/descendant-or-self::*[@xlink:href]/@xlink:href, '.*?([A-Za-z0-9]{8}-[A-Za-z0-9]{4}-[A-Za-z0-9]{4}-[A-Za-z0-9]{4}-[A-Za-z0-9]{12}).*', '$1' ) ) ] )=1 ) ) ) then (: else the validation succeeds for this element :) true() else (: then the validation fails for this element :) false() )
AIXM-5.1_RULE-1A855B | Y |  |  |  | AIXM Model |  | It is obligatory that each RoutePortion with assigned end.SignificantPoint.aimingPoint value has end.SignificantPoint.aimingPoint value resolved-into exactly one endsAt TouchDownLiftOff | The feature instance actually targeted by an association (through its role name value) shall exist and correspond to the feature type defined by the model. |  | RoutePortion | end.SignificantPoint.aimingPoint |  | set of snapshots | Minimal data rule | Referential integrity (EAD profile) | //aixm:RoutePortion/aixm:end_aimingPoint ¦ //aixm:RoutePortionTimeSlice/aixm:end_aimingPoint | (: for each matching element found in the input file :) for $matchingElement in . return ( if ( (: bypasses the association if it is null :) (@xsi:nil='true') or ( (: checks this association has one and only one xlink:href inside its descendance :) count(descendant-or-self::*[string-length(@xlink:href)!=0])=1 and ( (: extracts the UUID from it and checks there is one and only one target class with a matching gml-identifier :) count ( //aixm:TouchDownLiftOff [ upper-case(gml:identifier)=upper-case ( replace ( $matchingElement/descendant-or-self::*[@xlink:href]/@xlink:href, '.*?([A-Za-z0-9]{8}-[A-Za-z0-9]{4}-[A-Za-z0-9]{4}-[A-Za-z0-9]{4}-[A-Za-z0-9]{12}).*', '$1' ) ) ] )=1 or (: extracts the UUID from it and checks there is one and only one target class with a matching gml-id :) count ( //aixm:TouchDownLiftOff [ upper-case(@gml:id)=upper-case ( replace ( $matchingElement/descendant-or-self::*[@xlink:href]/@xlink:href, '.*?([A-Za-z0-9]{8}-[A-Za-z0-9]{4}-[A-Za-z0-9]{4}-[A-Za-z0-9]{4}-[A-Za-z0-9]{12}).*', '$1' ) ) ] )=1 ) ) ) then (: else the validation succeeds for this element :) true() else (: then the validation fails for this element :) false() )
AIXM-5.1_RULE-1A855C | Y |  |  |  | AIXM Model |  | It is obligatory that each RoutePortion with assigned end.SignificantPoint.runwayPoint value has end.SignificantPoint.runwayPoint value resolved-into exactly one endsAt RunwayCentrelinePoint | The feature instance actually targeted by an association (through its role name value) shall exist and correspond to the feature type defined by the model. |  | RoutePortion | end.SignificantPoint.runwayPoint |  | set of snapshots | Minimal data rule | Referential integrity (EAD profile) | //aixm:RoutePortion/aixm:end_runwayPoint ¦ //aixm:RoutePortionTimeSlice/aixm:end_runwayPoint | (: for each matching element found in the input file :) for $matchingElement in . return ( if ( (: bypasses the association if it is null :) (@xsi:nil='true') or ( (: checks this association has one and only one xlink:href inside its descendance :) count(descendant-or-self::*[string-length(@xlink:href)!=0])=1 and ( (: extracts the UUID from it and checks there is one and only one target class with a matching gml-identifier :) count ( //aixm:RunwayCentrelinePoint [ upper-case(gml:identifier)=upper-case ( replace ( $matchingElement/descendant-or-self::*[@xlink:href]/@xlink:href, '.*?([A-Za-z0-9]{8}-[A-Za-z0-9]{4}-[A-Za-z0-9]{4}-[A-Za-z0-9]{4}-[A-Za-z0-9]{12}).*', '$1' ) ) ] )=1 or (: extracts the UUID from it and checks there is one and only one target class with a matching gml-id :) count ( //aixm:RunwayCentrelinePoint [ upper-case(@gml:id)=upper-case ( replace ( $matchingElement/descendant-or-self::*[@xlink:href]/@xlink:href, '.*?([A-Za-z0-9]{8}-[A-Za-z0-9]{4}-[A-Za-z0-9]{4}-[A-Za-z0-9]{4}-[A-Za-z0-9]{12}).*', '$1' ) ) ] )=1 ) ) ) then (: else the validation succeeds for this element :) true() else (: then the validation fails for this element :) false() )
AIXM-5.1_RULE-1A855D | Y |  |  |  | AIXM Model |  | It is obligatory that each RoutePortion with assigned end.SignificantPoint.airportReferencePoint value has end.SignificantPoint.airportReferencePoint value resolved-into exactly one endsAt AirportHeliport | The feature instance actually targeted by an association (through its role name value) shall exist and correspond to the feature type defined by the model. |  | RoutePortion | end.SignificantPoint.airportReferencePoint |  | set of snapshots | Minimal data rule | Referential integrity (EAD profile) | //aixm:RoutePortion/aixm:end_airportReferencePoint ¦ //aixm:RoutePortionTimeSlice/aixm:end_airportReferencePoint | (: for each matching element found in the input file :) for $matchingElement in . return ( if ( (: bypasses the association if it is null :) (@xsi:nil='true') or ( (: checks this association has one and only one xlink:href inside its descendance :) count(descendant-or-self::*[string-length(@xlink:href)!=0])=1 and ( (: extracts the UUID from it and checks there is one and only one target class with a matching gml-identifier :) count ( //aixm:AirportHeliport [ upper-case(gml:identifier)=upper-case ( replace ( $matchingElement/descendant-or-self::*[@xlink:href]/@xlink:href, '.*?([A-Za-z0-9]{8}-[A-Za-z0-9]{4}-[A-Za-z0-9]{4}-[A-Za-z0-9]{4}-[A-Za-z0-9]{12}).*', '$1' ) ) ] )=1 or (: extracts the UUID from it and checks there is one and only one target class with a matching gml-id :) count ( //aixm:AirportHeliport [ upper-case(@gml:id)=upper-case ( replace ( $matchingElement/descendant-or-self::*[@xlink:href]/@xlink:href, '.*?([A-Za-z0-9]{8}-[A-Za-z0-9]{4}-[A-Za-z0-9]{4}-[A-Za-z0-9]{4}-[A-Za-z0-9]{12}).*', '$1' ) ) ] )=1 ) ) ) then (: else the validation succeeds for this element :) true() else (: then the validation fails for this element :) false() )
AIXM-5.1_RULE-1A855E | Y |  |  |  | AIXM Model |  | It is obligatory that each RoutePortion with assigned start.SignificantPoint.navaidSystem value has start.SignificantPoint.navaidSystem value resolved-into exactly one startsAt DesignatedPoint | The feature instance actually targeted by an association (through its role name value) shall exist and correspond to the feature type defined by the model. |  | RoutePortion | start.SignificantPoint.navaidSystem |  | set of snapshots | Minimal data rule | Referential integrity (EAD profile) | //aixm:RoutePortion/aixm:start_navaidSystem ¦ //aixm:RoutePortionTimeSlice/aixm:start_navaidSystem | (: for each matching element found in the input file :) for $matchingElement in . return ( if ( (: bypasses the association if it is null :) (@xsi:nil='true') or ( (: checks this association has one and only one xlink:href inside its descendance :) count(descendant-or-self::*[string-length(@xlink:href)!=0])=1 and ( (: extracts the UUID from it and checks there is one and only one target class with a matching gml-identifier :) count ( //aixm:DesignatedPoint [ upper-case(gml:identifier)=upper-case ( replace ( $matchingElement/descendant-or-self::*[@xlink:href]/@xlink:href, '.*?([A-Za-z0-9]{8}-[A-Za-z0-9]{4}-[A-Za-z0-9]{4}-[A-Za-z0-9]{4}-[A-Za-z0-9]{12}).*', '$1' ) ) ] )=1 or (: extracts the UUID from it and checks there is one and only one target class with a matching gml-id :) count ( //aixm:DesignatedPoint [ upper-case(@gml:id)=upper-case ( replace ( $matchingElement/descendant-or-self::*[@xlink:href]/@xlink:href, '.*?([A-Za-z0-9]{8}-[A-Za-z0-9]{4}-[A-Za-z0-9]{4}-[A-Za-z0-9]{4}-[A-Za-z0-9]{12}).*', '$1' ) ) ] )=1 ) ) ) then (: else the validation succeeds for this element :) true() else (: then the validation fails for this element :) false() )
AIXM-5.1_RULE-1A855F | Y |  |  |  | AIXM Model |  | It is obligatory that each RoutePortion with assigned start.SignificantPoint.fixDesignatedPoint value has start.SignificantPoint.fixDesignatedPoint value resolved-into exactly one startsAt Navaid | The feature instance actually targeted by an association (through its role name value) shall exist and correspond to the feature type defined by the model. |  | RoutePortion | start.SignificantPoint.fixDesignatedPoint |  | set of snapshots | Minimal data rule | Referential integrity (EAD profile) | //aixm:RoutePortion/aixm:start_fixDesignatedPoint ¦ //aixm:RoutePortionTimeSlice/aixm:start_fixDesignatedPoint | (: for each matching element found in the input file :) for $matchingElement in . return ( if ( (: bypasses the association if it is null :) (@xsi:nil='true') or ( (: checks this association has one and only one xlink:href inside its descendance :) count(descendant-or-self::*[string-length(@xlink:href)!=0])=1 and ( (: extracts the UUID from it and checks there is one and only one target class with a matching gml-identifier :) count ( //aixm:Navaid [ upper-case(gml:identifier)=upper-case ( replace ( $matchingElement/descendant-or-self::*[@xlink:href]/@xlink:href, '.*?([A-Za-z0-9]{8}-[A-Za-z0-9]{4}-[A-Za-z0-9]{4}-[A-Za-z0-9]{4}-[A-Za-z0-9]{12}).*', '$1' ) ) ] )=1 or (: extracts the UUID from it and checks there is one and only one target class with a matching gml-id :) count ( //aixm:Navaid [ upper-case(@gml:id)=upper-case ( replace ( $matchingElement/descendant-or-self::*[@xlink:href]/@xlink:href, '.*?([A-Za-z0-9]{8}-[A-Za-z0-9]{4}-[A-Za-z0-9]{4}-[A-Za-z0-9]{4}-[A-Za-z0-9]{12}).*', '$1' ) ) ] )=1 ) ) ) then (: else the validation succeeds for this element :) true() else (: then the validation fails for this element :) false() )
AIXM-5.1_RULE-1A8560 | Y |  |  |  | AIXM Model |  | It is obligatory that each RoutePortion with assigned start.SignificantPoint.aimingPoint value has start.SignificantPoint.aimingPoint value resolved-into exactly one startsAt TouchDownLiftOff | The feature instance actually targeted by an association (through its role name value) shall exist and correspond to the feature type defined by the model. |  | RoutePortion | start.SignificantPoint.aimingPoint |  | set of snapshots | Minimal data rule | Referential integrity (EAD profile) | //aixm:RoutePortion/aixm:start_aimingPoint ¦ //aixm:RoutePortionTimeSlice/aixm:start_aimingPoint | (: for each matching element found in the input file :) for $matchingElement in . return ( if ( (: bypasses the association if it is null :) (@xsi:nil='true') or ( (: checks this association has one and only one xlink:href inside its descendance :) count(descendant-or-self::*[string-length(@xlink:href)!=0])=1 and ( (: extracts the UUID from it and checks there is one and only one target class with a matching gml-identifier :) count ( //aixm:TouchDownLiftOff [ upper-case(gml:identifier)=upper-case ( replace ( $matchingElement/descendant-or-self::*[@xlink:href]/@xlink:href, '.*?([A-Za-z0-9]{8}-[A-Za-z0-9]{4}-[A-Za-z0-9]{4}-[A-Za-z0-9]{4}-[A-Za-z0-9]{12}).*', '$1' ) ) ] )=1 or (: extracts the UUID from it and checks there is one and only one target class with a matching gml-id :) count ( //aixm:TouchDownLiftOff [ upper-case(@gml:id)=upper-case ( replace ( $matchingElement/descendant-or-self::*[@xlink:href]/@xlink:href, '.*?([A-Za-z0-9]{8}-[A-Za-z0-9]{4}-[A-Za-z0-9]{4}-[A-Za-z0-9]{4}-[A-Za-z0-9]{12}).*', '$1' ) ) ] )=1 ) ) ) then (: else the validation succeeds for this element :) true() else (: then the validation fails for this element :) false() )
AIXM-5.1_RULE-1A8561 | Y |  |  |  | AIXM Model |  | It is obligatory that each RoutePortion with assigned start.SignificantPoint.runwayPoint value has start.SignificantPoint.runwayPoint value resolved-into exactly one startsAt RunwayCentrelinePoint | The feature instance actually targeted by an association (through its role name value) shall exist and correspond to the feature type defined by the model. |  | RoutePortion | start.SignificantPoint.runwayPoint |  | set of snapshots | Minimal data rule | Referential integrity (EAD profile) | //aixm:RoutePortion/aixm:start_runwayPoint ¦ //aixm:RoutePortionTimeSlice/aixm:start_runwayPoint | (: for each matching element found in the input file :) for $matchingElement in . return ( if ( (: bypasses the association if it is null :) (@xsi:nil='true') or ( (: checks this association has one and only one xlink:href inside its descendance :) count(descendant-or-self::*[string-length(@xlink:href)!=0])=1 and ( (: extracts the UUID from it and checks there is one and only one target class with a matching gml-identifier :) count ( //aixm:RunwayCentrelinePoint [ upper-case(gml:identifier)=upper-case ( replace ( $matchingElement/descendant-or-self::*[@xlink:href]/@xlink:href, '.*?([A-Za-z0-9]{8}-[A-Za-z0-9]{4}-[A-Za-z0-9]{4}-[A-Za-z0-9]{4}-[A-Za-z0-9]{12}).*', '$1' ) ) ] )=1 or (: extracts the UUID from it and checks there is one and only one target class with a matching gml-id :) count ( //aixm:RunwayCentrelinePoint [ upper-case(@gml:id)=upper-case ( replace ( $matchingElement/descendant-or-self::*[@xlink:href]/@xlink:href, '.*?([A-Za-z0-9]{8}-[A-Za-z0-9]{4}-[A-Za-z0-9]{4}-[A-Za-z0-9]{4}-[A-Za-z0-9]{12}).*', '$1' ) ) ] )=1 ) ) ) then (: else the validation succeeds for this element :) true() else (: then the validation fails for this element :) false() )
AIXM-5.1_RULE-1A8562 | Y |  |  |  | AIXM Model |  | It is obligatory that each RoutePortion with assigned start.SignificantPoint.airportReferencePoint value has start.SignificantPoint.airportReferencePoint value resolved-into exactly one startsAt AirportHeliport | The feature instance actually targeted by an association (through its role name value) shall exist and correspond to the feature type defined by the model. |  | RoutePortion | start.SignificantPoint.airportReferencePoint |  | set of snapshots | Minimal data rule | Referential integrity (EAD profile) | //aixm:RoutePortion/aixm:start_airportReferencePoint ¦ //aixm:RoutePortionTimeSlice/aixm:start_airportReferencePoint | (: for each matching element found in the input file :) for $matchingElement in . return ( if ( (: bypasses the association if it is null :) (@xsi:nil='true') or ( (: checks this association has one and only one xlink:href inside its descendance :) count(descendant-or-self::*[string-length(@xlink:href)!=0])=1 and ( (: extracts the UUID from it and checks there is one and only one target class with a matching gml-identifier :) count ( //aixm:AirportHeliport [ upper-case(gml:identifier)=upper-case ( replace ( $matchingElement/descendant-or-self::*[@xlink:href]/@xlink:href, '.*?([A-Za-z0-9]{8}-[A-Za-z0-9]{4}-[A-Za-z0-9]{4}-[A-Za-z0-9]{4}-[A-Za-z0-9]{12}).*', '$1' ) ) ] )=1 or (: extracts the UUID from it and checks there is one and only one target class with a matching gml-id :) count ( //aixm:AirportHeliport [ upper-case(@gml:id)=upper-case ( replace ( $matchingElement/descendant-or-self::*[@xlink:href]/@xlink:href, '.*?([A-Za-z0-9]{8}-[A-Za-z0-9]{4}-[A-Za-z0-9]{4}-[A-Za-z0-9]{4}-[A-Za-z0-9]{12}).*', '$1' ) ) ] )=1 ) ) ) then (: else the validation succeeds for this element :) true() else (: then the validation fails for this element :) false() )
AIXM-5.1_RULE-1A8563 | Y |  |  |  | AIXM Model |  | It is obligatory that each RoutePortion with assigned intermediatePoint.SignificantPoint.navaidSystem value has intermediatePoint.SignificantPoint.navaidSystem value resolved-into exactly one passesThrough DesignatedPoint | The feature instance actually targeted by an association (through its role name value) shall exist and correspond to the feature type defined by the model. |  | RoutePortion | intermediatePoint.SignificantPoint.navaidSystem |  | set of snapshots | Minimal data rule | Referential integrity (EAD profile) | //aixm:RoutePortion/aixm:intermediatePoint_navaidSystem ¦ //aixm:RoutePortionTimeSlice/aixm:intermediatePoint_navaidSystem | (: for each matching element found in the input file :) for $matchingElement in . return ( if ( (: bypasses the association if it is null :) (@xsi:nil='true') or ( (: checks this association has one and only one xlink:href inside its descendance :) count(descendant-or-self::*[string-length(@xlink:href)!=0])=1 and ( (: extracts the UUID from it and checks there is one and only one target class with a matching gml-identifier :) count ( //aixm:DesignatedPoint [ upper-case(gml:identifier)=upper-case ( replace ( $matchingElement/descendant-or-self::*[@xlink:href]/@xlink:href, '.*?([A-Za-z0-9]{8}-[A-Za-z0-9]{4}-[A-Za-z0-9]{4}-[A-Za-z0-9]{4}-[A-Za-z0-9]{12}).*', '$1' ) ) ] )=1 or (: extracts the UUID from it and checks there is one and only one target class with a matching gml-id :) count ( //aixm:DesignatedPoint [ upper-case(@gml:id)=upper-case ( replace ( $matchingElement/descendant-or-self::*[@xlink:href]/@xlink:href, '.*?([A-Za-z0-9]{8}-[A-Za-z0-9]{4}-[A-Za-z0-9]{4}-[A-Za-z0-9]{4}-[A-Za-z0-9]{12}).*', '$1' ) ) ] )=1 ) ) ) then (: else the validation succeeds for this element :) true() else (: then the validation fails for this element :) false() )
AIXM-5.1_RULE-1A8564 | Y |  |  |  | AIXM Model |  | It is obligatory that each RoutePortion with assigned intermediatePoint.SignificantPoint.fixDesignatedPoint value has intermediatePoint.SignificantPoint.fixDesignatedPoint value resolved-into exactly one passesThrough Navaid | The feature instance actually targeted by an association (through its role name value) shall exist and correspond to the feature type defined by the model. |  | RoutePortion | intermediatePoint.SignificantPoint.fixDesignatedPoint |  | set of snapshots | Minimal data rule | Referential integrity (EAD profile) | //aixm:RoutePortion/aixm:intermediatePoint_fixDesignatedPoint ¦ //aixm:RoutePortionTimeSlice/aixm:intermediatePoint_fixDesignatedPoint | (: for each matching element found in the input file :) for $matchingElement in . return ( if ( (: bypasses the association if it is null :) (@xsi:nil='true') or ( (: checks this association has one and only one xlink:href inside its descendance :) count(descendant-or-self::*[string-length(@xlink:href)!=0])=1 and ( (: extracts the UUID from it and checks there is one and only one target class with a matching gml-identifier :) count ( //aixm:Navaid [ upper-case(gml:identifier)=upper-case ( replace ( $matchingElement/descendant-or-self::*[@xlink:href]/@xlink:href, '.*?([A-Za-z0-9]{8}-[A-Za-z0-9]{4}-[A-Za-z0-9]{4}-[A-Za-z0-9]{4}-[A-Za-z0-9]{12}).*', '$1' ) ) ] )=1 or (: extracts the UUID from it and checks there is one and only one target class with a matching gml-id :) count ( //aixm:Navaid [ upper-case(@gml:id)=upper-case ( replace ( $matchingElement/descendant-or-self::*[@xlink:href]/@xlink:href, '.*?([A-Za-z0-9]{8}-[A-Za-z0-9]{4}-[A-Za-z0-9]{4}-[A-Za-z0-9]{4}-[A-Za-z0-9]{12}).*', '$1' ) ) ] )=1 ) ) ) then (: else the validation succeeds for this element :) true() else (: then the validation fails for this element :) false() )
AIXM-5.1_RULE-1A8565 | Y |  |  |  | AIXM Model |  | It is obligatory that each RoutePortion with assigned intermediatePoint.SignificantPoint.aimingPoint value has intermediatePoint.SignificantPoint.aimingPoint value resolved-into exactly one passesThrough TouchDownLiftOff | The feature instance actually targeted by an association (through its role name value) shall exist and correspond to the feature type defined by the model. |  | RoutePortion | intermediatePoint.SignificantPoint.aimingPoint |  | set of snapshots | Minimal data rule | Referential integrity (EAD profile) | //aixm:RoutePortion/aixm:intermediatePoint_aimingPoint ¦ //aixm:RoutePortionTimeSlice/aixm:intermediatePoint_aimingPoint | (: for each matching element found in the input file :) for $matchingElement in . return ( if ( (: bypasses the association if it is null :) (@xsi:nil='true') or ( (: checks this association has one and only one xlink:href inside its descendance :) count(descendant-or-self::*[string-length(@xlink:href)!=0])=1 and ( (: extracts the UUID from it and checks there is one and only one target class with a matching gml-identifier :) count ( //aixm:TouchDownLiftOff [ upper-case(gml:identifier)=upper-case ( replace ( $matchingElement/descendant-or-self::*[@xlink:href]/@xlink:href, '.*?([A-Za-z0-9]{8}-[A-Za-z0-9]{4}-[A-Za-z0-9]{4}-[A-Za-z0-9]{4}-[A-Za-z0-9]{12}).*', '$1' ) ) ] )=1 or (: extracts the UUID from it and checks there is one and only one target class with a matching gml-id :) count ( //aixm:TouchDownLiftOff [ upper-case(@gml:id)=upper-case ( replace ( $matchingElement/descendant-or-self::*[@xlink:href]/@xlink:href, '.*?([A-Za-z0-9]{8}-[A-Za-z0-9]{4}-[A-Za-z0-9]{4}-[A-Za-z0-9]{4}-[A-Za-z0-9]{12}).*', '$1' ) ) ] )=1 ) ) ) then (: else the validation succeeds for this element :) true() else (: then the validation fails for this element :) false() )
AIXM-5.1_RULE-1A8566 | Y |  |  |  | AIXM Model |  | It is obligatory that each RoutePortion with assigned intermediatePoint.SignificantPoint.runwayPoint value has intermediatePoint.SignificantPoint.runwayPoint value resolved-into exactly one passesThrough RunwayCentrelinePoint | The feature instance actually targeted by an association (through its role name value) shall exist and correspond to the feature type defined by the model. |  | RoutePortion | intermediatePoint.SignificantPoint.runwayPoint |  | set of snapshots | Minimal data rule | Referential integrity (EAD profile) | //aixm:RoutePortion/aixm:intermediatePoint_runwayPoint ¦ //aixm:RoutePortionTimeSlice/aixm:intermediatePoint_runwayPoint | (: for each matching element found in the input file :) for $matchingElement in . return ( if ( (: bypasses the association if it is null :) (@xsi:nil='true') or ( (: checks this association has one and only one xlink:href inside its descendance :) count(descendant-or-self::*[string-length(@xlink:href)!=0])=1 and ( (: extracts the UUID from it and checks there is one and only one target class with a matching gml-identifier :) count ( //aixm:RunwayCentrelinePoint [ upper-case(gml:identifier)=upper-case ( replace ( $matchingElement/descendant-or-self::*[@xlink:href]/@xlink:href, '.*?([A-Za-z0-9]{8}-[A-Za-z0-9]{4}-[A-Za-z0-9]{4}-[A-Za-z0-9]{4}-[A-Za-z0-9]{12}).*', '$1' ) ) ] )=1 or (: extracts the UUID from it and checks there is one and only one target class with a matching gml-id :) count ( //aixm:RunwayCentrelinePoint [ upper-case(@gml:id)=upper-case ( replace ( $matchingElement/descendant-or-self::*[@xlink:href]/@xlink:href, '.*?([A-Za-z0-9]{8}-[A-Za-z0-9]{4}-[A-Za-z0-9]{4}-[A-Za-z0-9]{4}-[A-Za-z0-9]{12}).*', '$1' ) ) ] )=1 ) ) ) then (: else the validation succeeds for this element :) true() else (: then the validation fails for this element :) false() )
AIXM-5.1_RULE-1A8567 | Y |  |  |  | AIXM Model |  | It is obligatory that each RoutePortion with assigned intermediatePoint.SignificantPoint.airportReferencePoint value has intermediatePoint.SignificantPoint.airportReferencePoint value resolved-into exactly one passesThrough AirportHeliport | The feature instance actually targeted by an association (through its role name value) shall exist and correspond to the feature type defined by the model. |  | RoutePortion | intermediatePoint.SignificantPoint.airportReferencePoint |  | set of snapshots | Minimal data rule | Referential integrity (EAD profile) | //aixm:RoutePortion/aixm:intermediatePoint_airportReferencePoint ¦ //aixm:RoutePortionTimeSlice/aixm:intermediatePoint_airportReferencePoint | (: for each matching element found in the input file :) for $matchingElement in . return ( if ( (: bypasses the association if it is null :) (@xsi:nil='true') or ( (: checks this association has one and only one xlink:href inside its descendance :) count(descendant-or-self::*[string-length(@xlink:href)!=0])=1 and ( (: extracts the UUID from it and checks there is one and only one target class with a matching gml-identifier :) count ( //aixm:AirportHeliport [ upper-case(gml:identifier)=upper-case ( replace ( $matchingElement/descendant-or-self::*[@xlink:href]/@xlink:href, '.*?([A-Za-z0-9]{8}-[A-Za-z0-9]{4}-[A-Za-z0-9]{4}-[A-Za-z0-9]{4}-[A-Za-z0-9]{12}).*', '$1' ) ) ] )=1 or (: extracts the UUID from it and checks there is one and only one target class with a matching gml-id :) count ( //aixm:AirportHeliport [ upper-case(@gml:id)=upper-case ( replace ( $matchingElement/descendant-or-self::*[@xlink:href]/@xlink:href, '.*?([A-Za-z0-9]{8}-[A-Za-z0-9]{4}-[A-Za-z0-9]{4}-[A-Za-z0-9]{4}-[A-Za-z0-9]{12}).*', '$1' ) ) ] )=1 ) ) ) then (: else the validation succeeds for this element :) true() else (: then the validation fails for this element :) false() )
AIXM-5.1_RULE-1A8568 | Y |  |  |  | AIXM Model |  | It is obligatory that each RouteSegment with assigned routeFormed value has routeFormed value resolved-into exactly one routeFormed Route | The feature instance actually targeted by an association (through its role name value) shall exist and correspond to the feature type defined by the model. |  | RouteSegment | routeFormed |  | set of snapshots | Minimal data rule | Referential integrity (EAD profile) | //aixm:RouteSegment/aixm:isPartOf ¦ //aixm:RouteSegmentTimeSlice/aixm:isPartOf | (: for each matching element found in the input file :) for $matchingElement in . return ( if ( (: bypasses the association if it is null :) (@xsi:nil='true') or ( (: checks this association has one and only one xlink:href inside its descendance :) count(descendant-or-self::*[string-length(@xlink:href)!=0])=1 and ( (: extracts the UUID from it and checks there is one and only one target class with a matching gml-identifier :) count ( //aixm:Route [ upper-case(gml:identifier)=upper-case ( replace ( $matchingElement/descendant-or-self::*[@xlink:href]/@xlink:href, '.*?([A-Za-z0-9]{8}-[A-Za-z0-9]{4}-[A-Za-z0-9]{4}-[A-Za-z0-9]{4}-[A-Za-z0-9]{12}).*', '$1' ) ) ] )=1 or (: extracts the UUID from it and checks there is one and only one target class with a matching gml-id :) count ( //aixm:Route [ upper-case(@gml:id)=upper-case ( replace ( $matchingElement/descendant-or-self::*[@xlink:href]/@xlink:href, '.*?([A-Za-z0-9]{8}-[A-Za-z0-9]{4}-[A-Za-z0-9]{4}-[A-Za-z0-9]{4}-[A-Za-z0-9]{12}).*', '$1' ) ) ] )=1 ) ) ) then (: else the validation succeeds for this element :) true() else (: then the validation fails for this element :) false() )
AIXM-5.1_RULE-1A8569 | Y |  |  |  | AIXM Model |  | It is obligatory that each RulesProcedures with assigned affectedLocation value has affectedLocation value resolved-into exactly one appliesAt AirportHeliport | The feature instance actually targeted by an association (through its role name value) shall exist and correspond to the feature type defined by the model. |  | RulesProcedures | affectedLocation |  | set of snapshots | Minimal data rule | Referential integrity (EAD profile) | //aixm:RulesProcedures/aixm:affectedLocation ¦ //aixm:RulesProceduresTimeSlice/aixm:affectedLocation | (: for each matching element found in the input file :) for $matchingElement in . return ( if ( (: bypasses the association if it is null :) (@xsi:nil='true') or ( (: checks this association has one and only one xlink:href inside its descendance :) count(descendant-or-self::*[string-length(@xlink:href)!=0])=1 and ( (: extracts the UUID from it and checks there is one and only one target class with a matching gml-identifier :) count ( //aixm:AirportHeliport [ upper-case(gml:identifier)=upper-case ( replace ( $matchingElement/descendant-or-self::*[@xlink:href]/@xlink:href, '.*?([A-Za-z0-9]{8}-[A-Za-z0-9]{4}-[A-Za-z0-9]{4}-[A-Za-z0-9]{4}-[A-Za-z0-9]{12}).*', '$1' ) ) ] )=1 or (: extracts the UUID from it and checks there is one and only one target class with a matching gml-id :) count ( //aixm:AirportHeliport [ upper-case(@gml:id)=upper-case ( replace ( $matchingElement/descendant-or-self::*[@xlink:href]/@xlink:href, '.*?([A-Za-z0-9]{8}-[A-Za-z0-9]{4}-[A-Za-z0-9]{4}-[A-Za-z0-9]{4}-[A-Za-z0-9]{12}).*', '$1' ) ) ] )=1 ) ) ) then (: else the validation succeeds for this element :) true() else (: then the validation fails for this element :) false() )
AIXM-5.1_RULE-1A856A | Y |  |  |  | AIXM Model |  | It is obligatory that each RulesProcedures with assigned affectedArea value has affectedArea value resolved-into exactly one appliesWithin Airspace | The feature instance actually targeted by an association (through its role name value) shall exist and correspond to the feature type defined by the model. |  | RulesProcedures | affectedArea |  | set of snapshots | Minimal data rule | Referential integrity (EAD profile) | //aixm:RulesProcedures/aixm:affectedArea ¦ //aixm:RulesProceduresTimeSlice/aixm:affectedArea | (: for each matching element found in the input file :) for $matchingElement in . return ( if ( (: bypasses the association if it is null :) (@xsi:nil='true') or ( (: checks this association has one and only one xlink:href inside its descendance :) count(descendant-or-self::*[string-length(@xlink:href)!=0])=1 and ( (: extracts the UUID from it and checks there is one and only one target class with a matching gml-identifier :) count ( //aixm:Airspace [ upper-case(gml:identifier)=upper-case ( replace ( $matchingElement/descendant-or-self::*[@xlink:href]/@xlink:href, '.*?([A-Za-z0-9]{8}-[A-Za-z0-9]{4}-[A-Za-z0-9]{4}-[A-Za-z0-9]{4}-[A-Za-z0-9]{12}).*', '$1' ) ) ] )=1 or (: extracts the UUID from it and checks there is one and only one target class with a matching gml-id :) count ( //aixm:Airspace [ upper-case(@gml:id)=upper-case ( replace ( $matchingElement/descendant-or-self::*[@xlink:href]/@xlink:href, '.*?([A-Za-z0-9]{8}-[A-Za-z0-9]{4}-[A-Za-z0-9]{4}-[A-Za-z0-9]{4}-[A-Za-z0-9]{12}).*', '$1' ) ) ] )=1 ) ) ) then (: else the validation succeeds for this element :) true() else (: then the validation fails for this element :) false() )
AIXM-5.1_RULE-1A856B | Y |  |  |  | AIXM Model |  | It is obligatory that each Runway with assigned associatedAirportHeliport value has associatedAirportHeliport value resolved-into exactly one isSituatedAt AirportHeliport | The feature instance actually targeted by an association (through its role name value) shall exist and correspond to the feature type defined by the model. |  | Runway | associatedAirportHeliport |  | set of snapshots | Minimal data rule | Referential integrity (EAD profile) | //aixm:Runway/aixm:associatedAirportHeliport ¦ //aixm:RunwayTimeSlice/aixm:associatedAirportHeliport | (: for each matching element found in the input file :) for $matchingElement in . return ( if ( (: bypasses the association if it is null :) (@xsi:nil='true') or ( (: checks this association has one and only one xlink:href inside its descendance :) count(descendant-or-self::*[string-length(@xlink:href)!=0])=1 and ( (: extracts the UUID from it and checks there is one and only one target class with a matching gml-identifier :) count ( //aixm:AirportHeliport [ upper-case(gml:identifier)=upper-case ( replace ( $matchingElement/descendant-or-self::*[@xlink:href]/@xlink:href, '.*?([A-Za-z0-9]{8}-[A-Za-z0-9]{4}-[A-Za-z0-9]{4}-[A-Za-z0-9]{4}-[A-Za-z0-9]{12}).*', '$1' ) ) ] )=1 or (: extracts the UUID from it and checks there is one and only one target class with a matching gml-id :) count ( //aixm:AirportHeliport [ upper-case(@gml:id)=upper-case ( replace ( $matchingElement/descendant-or-self::*[@xlink:href]/@xlink:href, '.*?([A-Za-z0-9]{8}-[A-Za-z0-9]{4}-[A-Za-z0-9]{4}-[A-Za-z0-9]{4}-[A-Za-z0-9]{12}).*', '$1' ) ) ] )=1 ) ) ) then (: else the validation succeeds for this element :) true() else (: then the validation fails for this element :) false() )
AIXM-5.1_RULE-1A856C | Y |  |  |  | AIXM Model |  | It is obligatory that each RunwayCentrelinePoint with assigned onRunway value has onRunway value resolved-into exactly one isLocatedOn RunwayDirection | The feature instance actually targeted by an association (through its role name value) shall exist and correspond to the feature type defined by the model. |  | RunwayCentrelinePoint | onRunway |  | set of snapshots | Minimal data rule | Referential integrity (EAD profile) | //aixm:RunwayCentrelinePoint/aixm:onRunway ¦ //aixm:RunwayCentrelinePointTimeSlice/aixm:onRunway | (: for each matching element found in the input file :) for $matchingElement in . return ( if ( (: bypasses the association if it is null :) (@xsi:nil='true') or ( (: checks this association has one and only one xlink:href inside its descendance :) count(descendant-or-self::*[string-length(@xlink:href)!=0])=1 and ( (: extracts the UUID from it and checks there is one and only one target class with a matching gml-identifier :) count ( //aixm:RunwayDirection [ upper-case(gml:identifier)=upper-case ( replace ( $matchingElement/descendant-or-self::*[@xlink:href]/@xlink:href, '.*?([A-Za-z0-9]{8}-[A-Za-z0-9]{4}-[A-Za-z0-9]{4}-[A-Za-z0-9]{4}-[A-Za-z0-9]{12}).*', '$1' ) ) ] )=1 or (: extracts the UUID from it and checks there is one and only one target class with a matching gml-id :) count ( //aixm:RunwayDirection [ upper-case(@gml:id)=upper-case ( replace ( $matchingElement/descendant-or-self::*[@xlink:href]/@xlink:href, '.*?([A-Za-z0-9]{8}-[A-Za-z0-9]{4}-[A-Za-z0-9]{4}-[A-Za-z0-9]{4}-[A-Za-z0-9]{12}).*', '$1' ) ) ] )=1 ) ) ) then (: else the validation succeeds for this element :) true() else (: then the validation fails for this element :) false() )
AIXM-5.1_RULE-1A856D | Y |  |  |  | AIXM Model |  | It is obligatory that each RunwayDirection with assigned usedRunway value has usedRunway value resolved-into exactly one uses Runway | The feature instance actually targeted by an association (through its role name value) shall exist and correspond to the feature type defined by the model. |  | RunwayDirection | usedRunway |  | set of snapshots | Minimal data rule | Referential integrity (EAD profile) | //aixm:RunwayDirection/aixm:usedRunway ¦ //aixm:RunwayDirectionTimeSlice/aixm:usedRunway | (: for each matching element found in the input file :) for $matchingElement in . return ( if ( (: bypasses the association if it is null :) (@xsi:nil='true') or ( (: checks this association has one and only one xlink:href inside its descendance :) count(descendant-or-self::*[string-length(@xlink:href)!=0])=1 and ( (: extracts the UUID from it and checks there is one and only one target class with a matching gml-identifier :) count ( //aixm:Runway [ upper-case(gml:identifier)=upper-case ( replace ( $matchingElement/descendant-or-self::*[@xlink:href]/@xlink:href, '.*?([A-Za-z0-9]{8}-[A-Za-z0-9]{4}-[A-Za-z0-9]{4}-[A-Za-z0-9]{4}-[A-Za-z0-9]{12}).*', '$1' ) ) ] )=1 or (: extracts the UUID from it and checks there is one and only one target class with a matching gml-id :) count ( //aixm:Runway [ upper-case(@gml:id)=upper-case ( replace ( $matchingElement/descendant-or-self::*[@xlink:href]/@xlink:href, '.*?([A-Za-z0-9]{8}-[A-Za-z0-9]{4}-[A-Za-z0-9]{4}-[A-Za-z0-9]{4}-[A-Za-z0-9]{12}).*', '$1' ) ) ] )=1 ) ) ) then (: else the validation succeeds for this element :) true() else (: then the validation fails for this element :) false() )
AIXM-5.1_RULE-1A856E | Y |  |  |  | AIXM Model |  | It is obligatory that each RunwayDirection with assigned startingElement value has startingElement value resolved-into exactly one hasStart RunwayElement | The feature instance actually targeted by an association (through its role name value) shall exist and correspond to the feature type defined by the model. |  | RunwayDirection | startingElement |  | set of snapshots | Minimal data rule | Referential integrity (EAD profile) | //aixm:RunwayDirection/aixm:startingElement ¦ //aixm:RunwayDirectionTimeSlice/aixm:startingElement | (: for each matching element found in the input file :) for $matchingElement in . return ( if ( (: bypasses the association if it is null :) (@xsi:nil='true') or ( (: checks this association has one and only one xlink:href inside its descendance :) count(descendant-or-self::*[string-length(@xlink:href)!=0])=1 and ( (: extracts the UUID from it and checks there is one and only one target class with a matching gml-identifier :) count ( //aixm:RunwayElement [ upper-case(gml:identifier)=upper-case ( replace ( $matchingElement/descendant-or-self::*[@xlink:href]/@xlink:href, '.*?([A-Za-z0-9]{8}-[A-Za-z0-9]{4}-[A-Za-z0-9]{4}-[A-Za-z0-9]{4}-[A-Za-z0-9]{12}).*', '$1' ) ) ] )=1 or (: extracts the UUID from it and checks there is one and only one target class with a matching gml-id :) count ( //aixm:RunwayElement [ upper-case(@gml:id)=upper-case ( replace ( $matchingElement/descendant-or-self::*[@xlink:href]/@xlink:href, '.*?([A-Za-z0-9]{8}-[A-Za-z0-9]{4}-[A-Za-z0-9]{4}-[A-Za-z0-9]{4}-[A-Za-z0-9]{12}).*', '$1' ) ) ] )=1 ) ) ) then (: else the validation succeeds for this element :) true() else (: then the validation fails for this element :) false() )
AIXM-5.1_RULE-1A856F | Y |  |  |  | AIXM Model |  | It is obligatory that each RunwayElement with assigned associatedRunway value has associatedRunway value resolved-into exactly one describesPartOf Runway | The feature instance actually targeted by an association (through its role name value) shall exist and correspond to the feature type defined by the model. |  | RunwayElement | associatedRunway |  | set of snapshots | Minimal data rule | Referential integrity (EAD profile) | //aixm:RunwayElement/aixm:associatedRunway ¦ //aixm:RunwayElementTimeSlice/aixm:associatedRunway | (: for each matching element found in the input file :) for $matchingElement in . return ( if ( (: bypasses the association if it is null :) (@xsi:nil='true') or ( (: checks this association has one and only one xlink:href inside its descendance :) count(descendant-or-self::*[string-length(@xlink:href)!=0])=1 and ( (: extracts the UUID from it and checks there is one and only one target class with a matching gml-identifier :) count ( //aixm:Runway [ upper-case(gml:identifier)=upper-case ( replace ( $matchingElement/descendant-or-self::*[@xlink:href]/@xlink:href, '.*?([A-Za-z0-9]{8}-[A-Za-z0-9]{4}-[A-Za-z0-9]{4}-[A-Za-z0-9]{4}-[A-Za-z0-9]{12}).*', '$1' ) ) ] )=1 or (: extracts the UUID from it and checks there is one and only one target class with a matching gml-id :) count ( //aixm:Runway [ upper-case(@gml:id)=upper-case ( replace ( $matchingElement/descendant-or-self::*[@xlink:href]/@xlink:href, '.*?([A-Za-z0-9]{8}-[A-Za-z0-9]{4}-[A-Za-z0-9]{4}-[A-Za-z0-9]{4}-[A-Za-z0-9]{12}).*', '$1' ) ) ] )=1 ) ) ) then (: else the validation succeeds for this element :) true() else (: then the validation fails for this element :) false() )
AIXM-5.1_RULE-1A8570 | Y |  |  |  | AIXM Model |  | It is obligatory that each SafeAltitudeArea with assigned location value has location value resolved-into exactly one isDefinedAt AirportHeliport | The feature instance actually targeted by an association (through its role name value) shall exist and correspond to the feature type defined by the model. |  | SafeAltitudeArea | location |  | set of snapshots | Minimal data rule | Referential integrity (EAD profile) | //aixm:SafeAltitudeArea/aixm:location ¦ //aixm:SafeAltitudeAreaTimeSlice/aixm:location | (: for each matching element found in the input file :) for $matchingElement in . return ( if ( (: bypasses the association if it is null :) (@xsi:nil='true') or ( (: checks this association has one and only one xlink:href inside its descendance :) count(descendant-or-self::*[string-length(@xlink:href)!=0])=1 and ( (: extracts the UUID from it and checks there is one and only one target class with a matching gml-identifier :) count ( //aixm:AirportHeliport [ upper-case(gml:identifier)=upper-case ( replace ( $matchingElement/descendant-or-self::*[@xlink:href]/@xlink:href, '.*?([A-Za-z0-9]{8}-[A-Za-z0-9]{4}-[A-Za-z0-9]{4}-[A-Za-z0-9]{4}-[A-Za-z0-9]{12}).*', '$1' ) ) ] )=1 or (: extracts the UUID from it and checks there is one and only one target class with a matching gml-id :) count ( //aixm:AirportHeliport [ upper-case(@gml:id)=upper-case ( replace ( $matchingElement/descendant-or-self::*[@xlink:href]/@xlink:href, '.*?([A-Za-z0-9]{8}-[A-Za-z0-9]{4}-[A-Za-z0-9]{4}-[A-Za-z0-9]{4}-[A-Za-z0-9]{12}).*', '$1' ) ) ] )=1 ) ) ) then (: else the validation succeeds for this element :) true() else (: then the validation fails for this element :) false() )
AIXM-5.1_RULE-1A8571 | Y |  |  |  | AIXM Model |  | It is obligatory that each SafeAltitudeArea with assigned centrePoint.SignificantPoint.navaidSystem value has centrePoint.SignificantPoint.navaidSystem value resolved-into exactly one isBasedOn Navaid | The feature instance actually targeted by an association (through its role name value) shall exist and correspond to the feature type defined by the model. |  | SafeAltitudeArea | centrePoint.SignificantPoint.navaidSystem |  | set of snapshots | Minimal data rule | Referential integrity (EAD profile) | //aixm:SafeAltitudeArea/aixm:centrePoint_navaidSystem ¦ //aixm:SafeAltitudeAreaTimeSlice/aixm:centrePoint_navaidSystem | (: for each matching element found in the input file :) for $matchingElement in . return ( if ( (: bypasses the association if it is null :) (@xsi:nil='true') or ( (: checks this association has one and only one xlink:href inside its descendance :) count(descendant-or-self::*[string-length(@xlink:href)!=0])=1 and ( (: extracts the UUID from it and checks there is one and only one target class with a matching gml-identifier :) count ( //aixm:Navaid [ upper-case(gml:identifier)=upper-case ( replace ( $matchingElement/descendant-or-self::*[@xlink:href]/@xlink:href, '.*?([A-Za-z0-9]{8}-[A-Za-z0-9]{4}-[A-Za-z0-9]{4}-[A-Za-z0-9]{4}-[A-Za-z0-9]{12}).*', '$1' ) ) ] )=1 or (: extracts the UUID from it and checks there is one and only one target class with a matching gml-id :) count ( //aixm:Navaid [ upper-case(@gml:id)=upper-case ( replace ( $matchingElement/descendant-or-self::*[@xlink:href]/@xlink:href, '.*?([A-Za-z0-9]{8}-[A-Za-z0-9]{4}-[A-Za-z0-9]{4}-[A-Za-z0-9]{4}-[A-Za-z0-9]{12}).*', '$1' ) ) ] )=1 ) ) ) then (: else the validation succeeds for this element :) true() else (: then the validation fails for this element :) false() )
AIXM-5.1_RULE-1A8572 | Y |  |  |  | AIXM Model |  | It is obligatory that each SafeAltitudeArea with assigned centrePoint.SignificantPoint.runwayPoint value has centrePoint.SignificantPoint.runwayPoint value resolved-into exactly one isBasedOn RunwayCentrelinePoint | The feature instance actually targeted by an association (through its role name value) shall exist and correspond to the feature type defined by the model. |  | SafeAltitudeArea | centrePoint.SignificantPoint.runwayPoint |  | set of snapshots | Minimal data rule | Referential integrity (EAD profile) | //aixm:SafeAltitudeArea/aixm:centrePoint_runwayPoint ¦ //aixm:SafeAltitudeAreaTimeSlice/aixm:centrePoint_runwayPoint | (: for each matching element found in the input file :) for $matchingElement in . return ( if ( (: bypasses the association if it is null :) (@xsi:nil='true') or ( (: checks this association has one and only one xlink:href inside its descendance :) count(descendant-or-self::*[string-length(@xlink:href)!=0])=1 and ( (: extracts the UUID from it and checks there is one and only one target class with a matching gml-identifier :) count ( //aixm:RunwayCentrelinePoint [ upper-case(gml:identifier)=upper-case ( replace ( $matchingElement/descendant-or-self::*[@xlink:href]/@xlink:href, '.*?([A-Za-z0-9]{8}-[A-Za-z0-9]{4}-[A-Za-z0-9]{4}-[A-Za-z0-9]{4}-[A-Za-z0-9]{12}).*', '$1' ) ) ] )=1 or (: extracts the UUID from it and checks there is one and only one target class with a matching gml-id :) count ( //aixm:RunwayCentrelinePoint [ upper-case(@gml:id)=upper-case ( replace ( $matchingElement/descendant-or-self::*[@xlink:href]/@xlink:href, '.*?([A-Za-z0-9]{8}-[A-Za-z0-9]{4}-[A-Za-z0-9]{4}-[A-Za-z0-9]{4}-[A-Za-z0-9]{12}).*', '$1' ) ) ] )=1 ) ) ) then (: else the validation succeeds for this element :) true() else (: then the validation fails for this element :) false() )
AIXM-5.1_RULE-1A8573 | Y |  |  |  | AIXM Model |  | It is obligatory that each SafeAltitudeArea with assigned centrePoint.SignificantPoint.airportReferencePoint value has centrePoint.SignificantPoint.airportReferencePoint value resolved-into exactly one isBasedOn AirportHeliport | The feature instance actually targeted by an association (through its role name value) shall exist and correspond to the feature type defined by the model. |  | SafeAltitudeArea | centrePoint.SignificantPoint.airportReferencePoint |  | set of snapshots | Minimal data rule | Referential integrity (EAD profile) | //aixm:SafeAltitudeArea/aixm:centrePoint_airportReferencePoint ¦ //aixm:SafeAltitudeAreaTimeSlice/aixm:centrePoint_airportReferencePoint | (: for each matching element found in the input file :) for $matchingElement in . return ( if ( (: bypasses the association if it is null :) (@xsi:nil='true') or ( (: checks this association has one and only one xlink:href inside its descendance :) count(descendant-or-self::*[string-length(@xlink:href)!=0])=1 and ( (: extracts the UUID from it and checks there is one and only one target class with a matching gml-identifier :) count ( //aixm:AirportHeliport [ upper-case(gml:identifier)=upper-case ( replace ( $matchingElement/descendant-or-self::*[@xlink:href]/@xlink:href, '.*?([A-Za-z0-9]{8}-[A-Za-z0-9]{4}-[A-Za-z0-9]{4}-[A-Za-z0-9]{4}-[A-Za-z0-9]{12}).*', '$1' ) ) ] )=1 or (: extracts the UUID from it and checks there is one and only one target class with a matching gml-id :) count ( //aixm:AirportHeliport [ upper-case(@gml:id)=upper-case ( replace ( $matchingElement/descendant-or-self::*[@xlink:href]/@xlink:href, '.*?([A-Za-z0-9]{8}-[A-Za-z0-9]{4}-[A-Za-z0-9]{4}-[A-Za-z0-9]{4}-[A-Za-z0-9]{12}).*', '$1' ) ) ] )=1 ) ) ) then (: else the validation succeeds for this element :) true() else (: then the validation fails for this element :) false() )
AIXM-5.1_RULE-1A8574 | Y |  |  |  | AIXM Model |  | It is obligatory that each SafeAltitudeArea with assigned centrePoint.SignificantPoint.aimingPoint value has centrePoint.SignificantPoint.aimingPoint value resolved-into exactly one isBasedOn TouchDownLiftOff | The feature instance actually targeted by an association (through its role name value) shall exist and correspond to the feature type defined by the model. |  | SafeAltitudeArea | centrePoint.SignificantPoint.aimingPoint |  | set of snapshots | Minimal data rule | Referential integrity (EAD profile) | //aixm:SafeAltitudeArea/aixm:centrePoint_aimingPoint ¦ //aixm:SafeAltitudeAreaTimeSlice/aixm:centrePoint_aimingPoint | (: for each matching element found in the input file :) for $matchingElement in . return ( if ( (: bypasses the association if it is null :) (@xsi:nil='true') or ( (: checks this association has one and only one xlink:href inside its descendance :) count(descendant-or-self::*[string-length(@xlink:href)!=0])=1 and ( (: extracts the UUID from it and checks there is one and only one target class with a matching gml-identifier :) count ( //aixm:TouchDownLiftOff [ upper-case(gml:identifier)=upper-case ( replace ( $matchingElement/descendant-or-self::*[@xlink:href]/@xlink:href, '.*?([A-Za-z0-9]{8}-[A-Za-z0-9]{4}-[A-Za-z0-9]{4}-[A-Za-z0-9]{4}-[A-Za-z0-9]{12}).*', '$1' ) ) ] )=1 or (: extracts the UUID from it and checks there is one and only one target class with a matching gml-id :) count ( //aixm:TouchDownLiftOff [ upper-case(@gml:id)=upper-case ( replace ( $matchingElement/descendant-or-self::*[@xlink:href]/@xlink:href, '.*?([A-Za-z0-9]{8}-[A-Za-z0-9]{4}-[A-Za-z0-9]{4}-[A-Za-z0-9]{4}-[A-Za-z0-9]{12}).*', '$1' ) ) ] )=1 ) ) ) then (: else the validation succeeds for this element :) true() else (: then the validation fails for this element :) false() )
AIXM-5.1_RULE-1A8575 | Y |  |  |  | AIXM Model |  | It is obligatory that each SafeAltitudeArea with assigned centrePoint.SignificantPoint.fixDesignatedPoint value has centrePoint.SignificantPoint.fixDesignatedPoint value resolved-into exactly one isBasedOn DesignatedPoint | The feature instance actually targeted by an association (through its role name value) shall exist and correspond to the feature type defined by the model. |  | SafeAltitudeArea | centrePoint.SignificantPoint.fixDesignatedPoint |  | set of snapshots | Minimal data rule | Referential integrity (EAD profile) | //aixm:SafeAltitudeArea/aixm:centrePoint_fixDesignatedPoint ¦ //aixm:SafeAltitudeAreaTimeSlice/aixm:centrePoint_fixDesignatedPoint | (: for each matching element found in the input file :) for $matchingElement in . return ( if ( (: bypasses the association if it is null :) (@xsi:nil='true') or ( (: checks this association has one and only one xlink:href inside its descendance :) count(descendant-or-self::*[string-length(@xlink:href)!=0])=1 and ( (: extracts the UUID from it and checks there is one and only one target class with a matching gml-identifier :) count ( //aixm:DesignatedPoint [ upper-case(gml:identifier)=upper-case ( replace ( $matchingElement/descendant-or-self::*[@xlink:href]/@xlink:href, '.*?([A-Za-z0-9]{8}-[A-Za-z0-9]{4}-[A-Za-z0-9]{4}-[A-Za-z0-9]{4}-[A-Za-z0-9]{12}).*', '$1' ) ) ] )=1 or (: extracts the UUID from it and checks there is one and only one target class with a matching gml-id :) count ( //aixm:DesignatedPoint [ upper-case(@gml:id)=upper-case ( replace ( $matchingElement/descendant-or-self::*[@xlink:href]/@xlink:href, '.*?([A-Za-z0-9]{8}-[A-Za-z0-9]{4}-[A-Za-z0-9]{4}-[A-Za-z0-9]{4}-[A-Za-z0-9]{12}).*', '$1' ) ) ] )=1 ) ) ) then (: else the validation succeeds for this element :) true() else (: then the validation fails for this element :) false() )
AIXM-5.1_RULE-1A8576 | Y |  |  |  | AIXM Model |  | It is obligatory that each SearchRescueService with assigned clientAirspace value has clientAirspace value resolved-into exactly one sevices Airspace | The feature instance actually targeted by an association (through its role name value) shall exist and correspond to the feature type defined by the model. |  | SearchRescueService | clientAirspace |  | set of snapshots | Minimal data rule | Referential integrity (EAD profile) | //aixm:SearchRescueService/aixm:clientAirspace ¦ //aixm:SearchRescueServiceTimeSlice/aixm:clientAirspace | (: for each matching element found in the input file :) for $matchingElement in . return ( if ( (: bypasses the association if it is null :) (@xsi:nil='true') or ( (: checks this association has one and only one xlink:href inside its descendance :) count(descendant-or-self::*[string-length(@xlink:href)!=0])=1 and ( (: extracts the UUID from it and checks there is one and only one target class with a matching gml-identifier :) count ( //aixm:Airspace [ upper-case(gml:identifier)=upper-case ( replace ( $matchingElement/descendant-or-self::*[@xlink:href]/@xlink:href, '.*?([A-Za-z0-9]{8}-[A-Za-z0-9]{4}-[A-Za-z0-9]{4}-[A-Za-z0-9]{4}-[A-Za-z0-9]{12}).*', '$1' ) ) ] )=1 or (: extracts the UUID from it and checks there is one and only one target class with a matching gml-id :) count ( //aixm:Airspace [ upper-case(@gml:id)=upper-case ( replace ( $matchingElement/descendant-or-self::*[@xlink:href]/@xlink:href, '.*?([A-Za-z0-9]{8}-[A-Za-z0-9]{4}-[A-Za-z0-9]{4}-[A-Za-z0-9]{4}-[A-Za-z0-9]{12}).*', '$1' ) ) ] )=1 ) ) ) then (: else the validation succeeds for this element :) true() else (: then the validation fails for this element :) false() )
AIXM-5.1_RULE-1A8577 | Y |  |  |  | AIXM Model |  | It is obligatory that each SegmentPoint with assigned pointChoice.SignificantPoint.navaidSystem value has pointChoice.SignificantPoint.navaidSystem value resolved-into exactly one isLocatedAt Navaid | The feature instance actually targeted by an association (through its role name value) shall exist and correspond to the feature type defined by the model. |  | SegmentPoint | pointChoice.SignificantPoint.navaidSystem |  | set of snapshots | Minimal data rule | Referential integrity (EAD profile) | //aixm:SegmentPoint/aixm:pointChoice_navaidSystem ¦ //aixm:SegmentPointTimeSlice/aixm:pointChoice_navaidSystem | (: for each matching element found in the input file :) for $matchingElement in . return ( if ( (: bypasses the association if it is null :) (@xsi:nil='true') or ( (: checks this association has one and only one xlink:href inside its descendance :) count(descendant-or-self::*[string-length(@xlink:href)!=0])=1 and ( (: extracts the UUID from it and checks there is one and only one target class with a matching gml-identifier :) count ( //aixm:Navaid [ upper-case(gml:identifier)=upper-case ( replace ( $matchingElement/descendant-or-self::*[@xlink:href]/@xlink:href, '.*?([A-Za-z0-9]{8}-[A-Za-z0-9]{4}-[A-Za-z0-9]{4}-[A-Za-z0-9]{4}-[A-Za-z0-9]{12}).*', '$1' ) ) ] )=1 or (: extracts the UUID from it and checks there is one and only one target class with a matching gml-id :) count ( //aixm:Navaid [ upper-case(@gml:id)=upper-case ( replace ( $matchingElement/descendant-or-self::*[@xlink:href]/@xlink:href, '.*?([A-Za-z0-9]{8}-[A-Za-z0-9]{4}-[A-Za-z0-9]{4}-[A-Za-z0-9]{4}-[A-Za-z0-9]{12}).*', '$1' ) ) ] )=1 ) ) ) then (: else the validation succeeds for this element :) true() else (: then the validation fails for this element :) false() )
AIXM-5.1_RULE-1A8578 | Y |  |  |  | AIXM Model |  | It is obligatory that each SegmentPoint with assigned pointChoice.SignificantPoint.fixDesignatedPoint value has pointChoice.SignificantPoint.fixDesignatedPoint value resolved-into exactly one isLocatedAt DesignatedPoint | The feature instance actually targeted by an association (through its role name value) shall exist and correspond to the feature type defined by the model. |  | SegmentPoint | pointChoice.SignificantPoint.fixDesignatedPoint |  | set of snapshots | Minimal data rule | Referential integrity (EAD profile) | //aixm:SegmentPoint/aixm:pointChoice_fixDesignatedPoint ¦ //aixm:SegmentPointTimeSlice/aixm:pointChoice_fixDesignatedPoint | (: for each matching element found in the input file :) for $matchingElement in . return ( if ( (: bypasses the association if it is null :) (@xsi:nil='true') or ( (: checks this association has one and only one xlink:href inside its descendance :) count(descendant-or-self::*[string-length(@xlink:href)!=0])=1 and ( (: extracts the UUID from it and checks there is one and only one target class with a matching gml-identifier :) count ( //aixm:DesignatedPoint [ upper-case(gml:identifier)=upper-case ( replace ( $matchingElement/descendant-or-self::*[@xlink:href]/@xlink:href, '.*?([A-Za-z0-9]{8}-[A-Za-z0-9]{4}-[A-Za-z0-9]{4}-[A-Za-z0-9]{4}-[A-Za-z0-9]{12}).*', '$1' ) ) ] )=1 or (: extracts the UUID from it and checks there is one and only one target class with a matching gml-id :) count ( //aixm:DesignatedPoint [ upper-case(@gml:id)=upper-case ( replace ( $matchingElement/descendant-or-self::*[@xlink:href]/@xlink:href, '.*?([A-Za-z0-9]{8}-[A-Za-z0-9]{4}-[A-Za-z0-9]{4}-[A-Za-z0-9]{4}-[A-Za-z0-9]{12}).*', '$1' ) ) ] )=1 ) ) ) then (: else the validation succeeds for this element :) true() else (: then the validation fails for this element :) false() )
AIXM-5.1_RULE-1A8579 | Y |  |  |  | AIXM Model |  | It is obligatory that each SignificantPointInAirspace with assigned containingAirspace value has containingAirspace value resolved-into exactly one isSituatedWithin Airspace | The feature instance actually targeted by an association (through its role name value) shall exist and correspond to the feature type defined by the model. |  | SignificantPointInAirspace | containingAirspace |  | set of snapshots | Minimal data rule | Referential integrity (EAD profile) | //aixm:SignificantPointInAirspace/aixm:containingAirspace ¦ //aixm:SignificantPointInAirspaceTimeSlice/aixm:containingAirspace | (: for each matching element found in the input file :) for $matchingElement in . return ( if ( (: bypasses the association if it is null :) (@xsi:nil='true') or ( (: checks this association has one and only one xlink:href inside its descendance :) count(descendant-or-self::*[string-length(@xlink:href)!=0])=1 and ( (: extracts the UUID from it and checks there is one and only one target class with a matching gml-identifier :) count ( //aixm:Airspace [ upper-case(gml:identifier)=upper-case ( replace ( $matchingElement/descendant-or-self::*[@xlink:href]/@xlink:href, '.*?([A-Za-z0-9]{8}-[A-Za-z0-9]{4}-[A-Za-z0-9]{4}-[A-Za-z0-9]{4}-[A-Za-z0-9]{12}).*', '$1' ) ) ] )=1 or (: extracts the UUID from it and checks there is one and only one target class with a matching gml-id :) count ( //aixm:Airspace [ upper-case(@gml:id)=upper-case ( replace ( $matchingElement/descendant-or-self::*[@xlink:href]/@xlink:href, '.*?([A-Za-z0-9]{8}-[A-Za-z0-9]{4}-[A-Za-z0-9]{4}-[A-Za-z0-9]{4}-[A-Za-z0-9]{12}).*', '$1' ) ) ] )=1 ) ) ) then (: else the validation succeeds for this element :) true() else (: then the validation fails for this element :) false() )
AIXM-5.1_RULE-1A857A | Y |  |  |  | AIXM Model |  | It is obligatory that each SignificantPointInAirspace with assigned location.SignificantPoint.fixDesignatedPoint value has location.SignificantPoint.fixDesignatedPoint value resolved-into exactly one isLocatedAt DesignatedPoint | The feature instance actually targeted by an association (through its role name value) shall exist and correspond to the feature type defined by the model. |  | SignificantPointInAirspace | location.SignificantPoint.fixDesignatedPoint |  | set of snapshots | Minimal data rule | Referential integrity (EAD profile) | //aixm:SignificantPointInAirspace/aixm:location_fixDesignatedPoint ¦ //aixm:SignificantPointInAirspaceTimeSlice/aixm:location_fixDesignatedPoint | (: for each matching element found in the input file :) for $matchingElement in . return ( if ( (: bypasses the association if it is null :) (@xsi:nil='true') or ( (: checks this association has one and only one xlink:href inside its descendance :) count(descendant-or-self::*[string-length(@xlink:href)!=0])=1 and ( (: extracts the UUID from it and checks there is one and only one target class with a matching gml-identifier :) count ( //aixm:DesignatedPoint [ upper-case(gml:identifier)=upper-case ( replace ( $matchingElement/descendant-or-self::*[@xlink:href]/@xlink:href, '.*?([A-Za-z0-9]{8}-[A-Za-z0-9]{4}-[A-Za-z0-9]{4}-[A-Za-z0-9]{4}-[A-Za-z0-9]{12}).*', '$1' ) ) ] )=1 or (: extracts the UUID from it and checks there is one and only one target class with a matching gml-id :) count ( //aixm:DesignatedPoint [ upper-case(@gml:id)=upper-case ( replace ( $matchingElement/descendant-or-self::*[@xlink:href]/@xlink:href, '.*?([A-Za-z0-9]{8}-[A-Za-z0-9]{4}-[A-Za-z0-9]{4}-[A-Za-z0-9]{4}-[A-Za-z0-9]{12}).*', '$1' ) ) ] )=1 ) ) ) then (: else the validation succeeds for this element :) true() else (: then the validation fails for this element :) false() )
AIXM-5.1_RULE-1A857B | Y |  |  |  | AIXM Model |  | It is obligatory that each SignificantPointInAirspace with assigned location.SignificantPoint.airportReferencePoint value has location.SignificantPoint.airportReferencePoint value resolved-into exactly one isLocatedAt AirportHeliport | The feature instance actually targeted by an association (through its role name value) shall exist and correspond to the feature type defined by the model. |  | SignificantPointInAirspace | location.SignificantPoint.airportReferencePoint |  | set of snapshots | Minimal data rule | Referential integrity (EAD profile) | //aixm:SignificantPointInAirspace/aixm:location_airportReferencePoint ¦ //aixm:SignificantPointInAirspaceTimeSlice/aixm:location_airportReferencePoint | (: for each matching element found in the input file :) for $matchingElement in . return ( if ( (: bypasses the association if it is null :) (@xsi:nil='true') or ( (: checks this association has one and only one xlink:href inside its descendance :) count(descendant-or-self::*[string-length(@xlink:href)!=0])=1 and ( (: extracts the UUID from it and checks there is one and only one target class with a matching gml-identifier :) count ( //aixm:AirportHeliport [ upper-case(gml:identifier)=upper-case ( replace ( $matchingElement/descendant-or-self::*[@xlink:href]/@xlink:href, '.*?([A-Za-z0-9]{8}-[A-Za-z0-9]{4}-[A-Za-z0-9]{4}-[A-Za-z0-9]{4}-[A-Za-z0-9]{12}).*', '$1' ) ) ] )=1 or (: extracts the UUID from it and checks there is one and only one target class with a matching gml-id :) count ( //aixm:AirportHeliport [ upper-case(@gml:id)=upper-case ( replace ( $matchingElement/descendant-or-self::*[@xlink:href]/@xlink:href, '.*?([A-Za-z0-9]{8}-[A-Za-z0-9]{4}-[A-Za-z0-9]{4}-[A-Za-z0-9]{4}-[A-Za-z0-9]{12}).*', '$1' ) ) ] )=1 ) ) ) then (: else the validation succeeds for this element :) true() else (: then the validation fails for this element :) false() )
AIXM-5.1_RULE-1A857C | Y |  |  |  | AIXM Model |  | It is obligatory that each SignificantPointInAirspace with assigned location.SignificantPoint.navaidSystem value has location.SignificantPoint.navaidSystem value resolved-into exactly one isLocatedAt Navaid | The feature instance actually targeted by an association (through its role name value) shall exist and correspond to the feature type defined by the model. |  | SignificantPointInAirspace | location.SignificantPoint.navaidSystem |  | set of snapshots | Minimal data rule | Referential integrity (EAD profile) | //aixm:SignificantPointInAirspace/aixm:location_navaidSystem ¦ //aixm:SignificantPointInAirspaceTimeSlice/aixm:location_navaidSystem | (: for each matching element found in the input file :) for $matchingElement in . return ( if ( (: bypasses the association if it is null :) (@xsi:nil='true') or ( (: checks this association has one and only one xlink:href inside its descendance :) count(descendant-or-self::*[string-length(@xlink:href)!=0])=1 and ( (: extracts the UUID from it and checks there is one and only one target class with a matching gml-identifier :) count ( //aixm:Navaid [ upper-case(gml:identifier)=upper-case ( replace ( $matchingElement/descendant-or-self::*[@xlink:href]/@xlink:href, '.*?([A-Za-z0-9]{8}-[A-Za-z0-9]{4}-[A-Za-z0-9]{4}-[A-Za-z0-9]{4}-[A-Za-z0-9]{12}).*', '$1' ) ) ] )=1 or (: extracts the UUID from it and checks there is one and only one target class with a matching gml-id :) count ( //aixm:Navaid [ upper-case(@gml:id)=upper-case ( replace ( $matchingElement/descendant-or-self::*[@xlink:href]/@xlink:href, '.*?([A-Za-z0-9]{8}-[A-Za-z0-9]{4}-[A-Za-z0-9]{4}-[A-Za-z0-9]{4}-[A-Za-z0-9]{12}).*', '$1' ) ) ] )=1 ) ) ) then (: else the validation succeeds for this element :) true() else (: then the validation fails for this element :) false() )
AIXM-5.1_RULE-1A857D | Y |  |  |  | AIXM Model |  | It is obligatory that each SignificantPointInAirspace with assigned location.SignificantPoint.runwayPoint value has location.SignificantPoint.runwayPoint value resolved-into exactly one isLocatedAt RunwayCentrelinePoint | The feature instance actually targeted by an association (through its role name value) shall exist and correspond to the feature type defined by the model. |  | SignificantPointInAirspace | location.SignificantPoint.runwayPoint |  | set of snapshots | Minimal data rule | Referential integrity (EAD profile) | //aixm:SignificantPointInAirspace/aixm:location_runwayPoint ¦ //aixm:SignificantPointInAirspaceTimeSlice/aixm:location_runwayPoint | (: for each matching element found in the input file :) for $matchingElement in . return ( if ( (: bypasses the association if it is null :) (@xsi:nil='true') or ( (: checks this association has one and only one xlink:href inside its descendance :) count(descendant-or-self::*[string-length(@xlink:href)!=0])=1 and ( (: extracts the UUID from it and checks there is one and only one target class with a matching gml-identifier :) count ( //aixm:RunwayCentrelinePoint [ upper-case(gml:identifier)=upper-case ( replace ( $matchingElement/descendant-or-self::*[@xlink:href]/@xlink:href, '.*?([A-Za-z0-9]{8}-[A-Za-z0-9]{4}-[A-Za-z0-9]{4}-[A-Za-z0-9]{4}-[A-Za-z0-9]{12}).*', '$1' ) ) ] )=1 or (: extracts the UUID from it and checks there is one and only one target class with a matching gml-id :) count ( //aixm:RunwayCentrelinePoint [ upper-case(@gml:id)=upper-case ( replace ( $matchingElement/descendant-or-self::*[@xlink:href]/@xlink:href, '.*?([A-Za-z0-9]{8}-[A-Za-z0-9]{4}-[A-Za-z0-9]{4}-[A-Za-z0-9]{4}-[A-Za-z0-9]{12}).*', '$1' ) ) ] )=1 ) ) ) then (: else the validation succeeds for this element :) true() else (: then the validation fails for this element :) false() )
AIXM-5.1_RULE-1A857E | Y |  |  |  | AIXM Model |  | It is obligatory that each SignificantPointInAirspace with assigned location.SignificantPoint.aimingPoint value has location.SignificantPoint.aimingPoint value resolved-into exactly one isLocatedAt TouchDownLiftOff | The feature instance actually targeted by an association (through its role name value) shall exist and correspond to the feature type defined by the model. |  | SignificantPointInAirspace | location.SignificantPoint.aimingPoint |  | set of snapshots | Minimal data rule | Referential integrity (EAD profile) | //aixm:SignificantPointInAirspace/aixm:location_aimingPoint ¦ //aixm:SignificantPointInAirspaceTimeSlice/aixm:location_aimingPoint | (: for each matching element found in the input file :) for $matchingElement in . return ( if ( (: bypasses the association if it is null :) (@xsi:nil='true') or ( (: checks this association has one and only one xlink:href inside its descendance :) count(descendant-or-self::*[string-length(@xlink:href)!=0])=1 and ( (: extracts the UUID from it and checks there is one and only one target class with a matching gml-identifier :) count ( //aixm:TouchDownLiftOff [ upper-case(gml:identifier)=upper-case ( replace ( $matchingElement/descendant-or-self::*[@xlink:href]/@xlink:href, '.*?([A-Za-z0-9]{8}-[A-Za-z0-9]{4}-[A-Za-z0-9]{4}-[A-Za-z0-9]{4}-[A-Za-z0-9]{12}).*', '$1' ) ) ] )=1 or (: extracts the UUID from it and checks there is one and only one target class with a matching gml-id :) count ( //aixm:TouchDownLiftOff [ upper-case(@gml:id)=upper-case ( replace ( $matchingElement/descendant-or-self::*[@xlink:href]/@xlink:href, '.*?([A-Za-z0-9]{8}-[A-Za-z0-9]{4}-[A-Za-z0-9]{4}-[A-Za-z0-9]{4}-[A-Za-z0-9]{12}).*', '$1' ) ) ] )=1 ) ) ) then (: else the validation succeeds for this element :) true() else (: then the validation fails for this element :) false() )
AIXM-5.1_RULE-1A857F | Y |  |  |  | AIXM Model |  | It is obligatory that each SpecialData with assigned authority value has authority value resolved-into exactly one isAssociatedWith OrganisationAuthority | The feature instance actually targeted by an association (through its role name value) shall exist and correspond to the feature type defined by the model. |  | SpecialData | authority |  | set of snapshots | Minimal data rule | Referential integrity (EAD profile) | //aixm:SpecialData/aixm:authority ¦ //aixm:SpecialDataTimeSlice/aixm:authority | (: for each matching element found in the input file :) for $matchingElement in . return ( if ( (: bypasses the association if it is null :) (@xsi:nil='true') or ( (: checks this association has one and only one xlink:href inside its descendance :) count(descendant-or-self::*[string-length(@xlink:href)!=0])=1 and ( (: extracts the UUID from it and checks there is one and only one target class with a matching gml-identifier :) count ( //aixm:OrganisationAuthority [ upper-case(gml:identifier)=upper-case ( replace ( $matchingElement/descendant-or-self::*[@xlink:href]/@xlink:href, '.*?([A-Za-z0-9]{8}-[A-Za-z0-9]{4}-[A-Za-z0-9]{4}-[A-Za-z0-9]{4}-[A-Za-z0-9]{12}).*', '$1' ) ) ] )=1 or (: extracts the UUID from it and checks there is one and only one target class with a matching gml-id :) count ( //aixm:OrganisationAuthority [ upper-case(@gml:id)=upper-case ( replace ( $matchingElement/descendant-or-self::*[@xlink:href]/@xlink:href, '.*?([A-Za-z0-9]{8}-[A-Za-z0-9]{4}-[A-Za-z0-9]{4}-[A-Za-z0-9]{4}-[A-Za-z0-9]{12}).*', '$1' ) ) ] )=1 ) ) ) then (: else the validation succeeds for this element :) true() else (: then the validation fails for this element :) false() )
AIXM-5.1_RULE-1A8580 | Y |  |  |  | AIXM Model |  | It is obligatory that each SpecialNavigationStation with assigned systemChain value has systemChain value resolved-into exactly one systemChain SpecialNavigationSystem | The feature instance actually targeted by an association (through its role name value) shall exist and correspond to the feature type defined by the model. |  | SpecialNavigationStation | systemChain |  | set of snapshots | Minimal data rule | Referential integrity (EAD profile) | //aixm:SpecialNavigationStation/aixm:belongsTo ¦ //aixm:SpecialNavigationStationTimeSlice/aixm:belongsTo | (: for each matching element found in the input file :) for $matchingElement in . return ( if ( (: bypasses the association if it is null :) (@xsi:nil='true') or ( (: checks this association has one and only one xlink:href inside its descendance :) count(descendant-or-self::*[string-length(@xlink:href)!=0])=1 and ( (: extracts the UUID from it and checks there is one and only one target class with a matching gml-identifier :) count ( //aixm:SpecialNavigationSystem [ upper-case(gml:identifier)=upper-case ( replace ( $matchingElement/descendant-or-self::*[@xlink:href]/@xlink:href, '.*?([A-Za-z0-9]{8}-[A-Za-z0-9]{4}-[A-Za-z0-9]{4}-[A-Za-z0-9]{4}-[A-Za-z0-9]{12}).*', '$1' ) ) ] )=1 or (: extracts the UUID from it and checks there is one and only one target class with a matching gml-id :) count ( //aixm:SpecialNavigationSystem [ upper-case(@gml:id)=upper-case ( replace ( $matchingElement/descendant-or-self::*[@xlink:href]/@xlink:href, '.*?([A-Za-z0-9]{8}-[A-Za-z0-9]{4}-[A-Za-z0-9]{4}-[A-Za-z0-9]{4}-[A-Za-z0-9]{12}).*', '$1' ) ) ] )=1 ) ) ) then (: else the validation succeeds for this element :) true() else (: then the validation fails for this element :) false() )
AIXM-5.1_RULE-1A8581 | Y |  |  |  | AIXM Model |  | It is obligatory that each SpecialNavigationStation with assigned responsibleOrganisation value has responsibleOrganisation value resolved-into exactly one isMaintainedBy OrganisationAuthority | The feature instance actually targeted by an association (through its role name value) shall exist and correspond to the feature type defined by the model. |  | SpecialNavigationStation | responsibleOrganisation |  | set of snapshots | Minimal data rule | Referential integrity (EAD profile) | //aixm:SpecialNavigationStation/aixm:responsibleOrganisation ¦ //aixm:SpecialNavigationStationTimeSlice/aixm:responsibleOrganisation | (: for each matching element found in the input file :) for $matchingElement in . return ( if ( (: bypasses the association if it is null :) (@xsi:nil='true') or ( (: checks this association has one and only one xlink:href inside its descendance :) count(descendant-or-self::*[string-length(@xlink:href)!=0])=1 and ( (: extracts the UUID from it and checks there is one and only one target class with a matching gml-identifier :) count ( //aixm:OrganisationAuthority [ upper-case(gml:identifier)=upper-case ( replace ( $matchingElement/descendant-or-self::*[@xlink:href]/@xlink:href, '.*?([A-Za-z0-9]{8}-[A-Za-z0-9]{4}-[A-Za-z0-9]{4}-[A-Za-z0-9]{4}-[A-Za-z0-9]{12}).*', '$1' ) ) ] )=1 or (: extracts the UUID from it and checks there is one and only one target class with a matching gml-id :) count ( //aixm:OrganisationAuthority [ upper-case(@gml:id)=upper-case ( replace ( $matchingElement/descendant-or-self::*[@xlink:href]/@xlink:href, '.*?([A-Za-z0-9]{8}-[A-Za-z0-9]{4}-[A-Za-z0-9]{4}-[A-Za-z0-9]{4}-[A-Za-z0-9]{12}).*', '$1' ) ) ] )=1 ) ) ) then (: else the validation succeeds for this element :) true() else (: then the validation fails for this element :) false() )
AIXM-5.1_RULE-1A8582 | Y |  |  |  | AIXM Model |  | It is obligatory that each SpecialNavigationSystem with assigned responsibleOrganisation value has responsibleOrganisation value resolved-into exactly one isMaintainedBy OrganisationAuthority | The feature instance actually targeted by an association (through its role name value) shall exist and correspond to the feature type defined by the model. |  | SpecialNavigationSystem | responsibleOrganisation |  | set of snapshots | Minimal data rule | Referential integrity (EAD profile) | //aixm:SpecialNavigationSystem/aixm:responsibleOrganisation ¦ //aixm:SpecialNavigationSystemTimeSlice/aixm:responsibleOrganisation | (: for each matching element found in the input file :) for $matchingElement in . return ( if ( (: bypasses the association if it is null :) (@xsi:nil='true') or ( (: checks this association has one and only one xlink:href inside its descendance :) count(descendant-or-self::*[string-length(@xlink:href)!=0])=1 and ( (: extracts the UUID from it and checks there is one and only one target class with a matching gml-identifier :) count ( //aixm:OrganisationAuthority [ upper-case(gml:identifier)=upper-case ( replace ( $matchingElement/descendant-or-self::*[@xlink:href]/@xlink:href, '.*?([A-Za-z0-9]{8}-[A-Za-z0-9]{4}-[A-Za-z0-9]{4}-[A-Za-z0-9]{4}-[A-Za-z0-9]{12}).*', '$1' ) ) ] )=1 or (: extracts the UUID from it and checks there is one and only one target class with a matching gml-id :) count ( //aixm:OrganisationAuthority [ upper-case(@gml:id)=upper-case ( replace ( $matchingElement/descendant-or-self::*[@xlink:href]/@xlink:href, '.*?([A-Za-z0-9]{8}-[A-Za-z0-9]{4}-[A-Za-z0-9]{4}-[A-Za-z0-9]{4}-[A-Za-z0-9]{12}).*', '$1' ) ) ] )=1 ) ) ) then (: else the validation succeeds for this element :) true() else (: then the validation fails for this element :) false() )
AIXM-5.1_RULE-1A8583 | Y |  |  |  | AIXM Model |  | It is obligatory that each StandardLevelColumn with assigned levelTable value has levelTable value resolved-into exactly one belongsTo StandardLevelTable | The feature instance actually targeted by an association (through its role name value) shall exist and correspond to the feature type defined by the model. |  | StandardLevelColumn | levelTable |  | set of snapshots | Minimal data rule | Referential integrity (EAD profile) | //aixm:StandardLevelColumn/aixm:levelTable ¦ //aixm:StandardLevelColumnTimeSlice/aixm:levelTable | (: for each matching element found in the input file :) for $matchingElement in . return ( if ( (: bypasses the association if it is null :) (@xsi:nil='true') or ( (: checks this association has one and only one xlink:href inside its descendance :) count(descendant-or-self::*[string-length(@xlink:href)!=0])=1 and ( (: extracts the UUID from it and checks there is one and only one target class with a matching gml-identifier :) count ( //aixm:StandardLevelTable [ upper-case(gml:identifier)=upper-case ( replace ( $matchingElement/descendant-or-self::*[@xlink:href]/@xlink:href, '.*?([A-Za-z0-9]{8}-[A-Za-z0-9]{4}-[A-Za-z0-9]{4}-[A-Za-z0-9]{4}-[A-Za-z0-9]{12}).*', '$1' ) ) ] )=1 or (: extracts the UUID from it and checks there is one and only one target class with a matching gml-id :) count ( //aixm:StandardLevelTable [ upper-case(@gml:id)=upper-case ( replace ( $matchingElement/descendant-or-self::*[@xlink:href]/@xlink:href, '.*?([A-Za-z0-9]{8}-[A-Za-z0-9]{4}-[A-Za-z0-9]{4}-[A-Za-z0-9]{4}-[A-Za-z0-9]{12}).*', '$1' ) ) ] )=1 ) ) ) then (: else the validation succeeds for this element :) true() else (: then the validation fails for this element :) false() )
AIXM-5.1_RULE-1A8584 | Y |  |  |  | AIXM Model |  | It is obligatory that each StandardLevelSector with assigned applicableLevelColumn value has applicableLevelColumn value resolved-into exactly one uses StandardLevelColumn | The feature instance actually targeted by an association (through its role name value) shall exist and correspond to the feature type defined by the model. |  | StandardLevelSector | applicableLevelColumn |  | set of snapshots | Minimal data rule | Referential integrity (EAD profile) | //aixm:StandardLevelSector/aixm:applicableLevelColumn ¦ //aixm:StandardLevelSectorTimeSlice/aixm:applicableLevelColumn | (: for each matching element found in the input file :) for $matchingElement in . return ( if ( (: bypasses the association if it is null :) (@xsi:nil='true') or ( (: checks this association has one and only one xlink:href inside its descendance :) count(descendant-or-self::*[string-length(@xlink:href)!=0])=1 and ( (: extracts the UUID from it and checks there is one and only one target class with a matching gml-identifier :) count ( //aixm:StandardLevelColumn [ upper-case(gml:identifier)=upper-case ( replace ( $matchingElement/descendant-or-self::*[@xlink:href]/@xlink:href, '.*?([A-Za-z0-9]{8}-[A-Za-z0-9]{4}-[A-Za-z0-9]{4}-[A-Za-z0-9]{4}-[A-Za-z0-9]{12}).*', '$1' ) ) ] )=1 or (: extracts the UUID from it and checks there is one and only one target class with a matching gml-id :) count ( //aixm:StandardLevelColumn [ upper-case(@gml:id)=upper-case ( replace ( $matchingElement/descendant-or-self::*[@xlink:href]/@xlink:href, '.*?([A-Za-z0-9]{8}-[A-Za-z0-9]{4}-[A-Za-z0-9]{4}-[A-Za-z0-9]{4}-[A-Za-z0-9]{12}).*', '$1' ) ) ] )=1 ) ) ) then (: else the validation succeeds for this element :) true() else (: then the validation fails for this element :) false() )
AIXM-5.1_RULE-1A8585 | Y |  |  |  | AIXM Model |  | It is obligatory that each StandardLevelSector with assigned Airspace value has Airspace value resolved-into exactly one isAppliedTo applicableAirspace | The feature instance actually targeted by an association (through its role name value) shall exist and correspond to the feature type defined by the model. |  | StandardLevelSector | Airspace |  | set of snapshots | Minimal data rule | Referential integrity (EAD profile) | //aixm:StandardLevelSector/aixm:Airspace ¦ //aixm:StandardLevelSectorTimeSlice/aixm:Airspace | (: for each matching element found in the input file :) for $matchingElement in . return ( if ( (: bypasses the association if it is null :) (@xsi:nil='true') or ( (: checks this association has one and only one xlink:href inside its descendance :) count(descendant-or-self::*[string-length(@xlink:href)!=0])=1 and ( (: extracts the UUID from it and checks there is one and only one target class with a matching gml-identifier :) count ( //aixm:applicableAirspace [ upper-case(gml:identifier)=upper-case ( replace ( $matchingElement/descendant-or-self::*[@xlink:href]/@xlink:href, '.*?([A-Za-z0-9]{8}-[A-Za-z0-9]{4}-[A-Za-z0-9]{4}-[A-Za-z0-9]{4}-[A-Za-z0-9]{12}).*', '$1' ) ) ] )=1 or (: extracts the UUID from it and checks there is one and only one target class with a matching gml-id :) count ( //aixm:applicableAirspace [ upper-case(@gml:id)=upper-case ( replace ( $matchingElement/descendant-or-self::*[@xlink:href]/@xlink:href, '.*?([A-Za-z0-9]{8}-[A-Za-z0-9]{4}-[A-Za-z0-9]{4}-[A-Za-z0-9]{4}-[A-Za-z0-9]{12}).*', '$1' ) ) ] )=1 ) ) ) then (: else the validation succeeds for this element :) true() else (: then the validation fails for this element :) false() )
AIXM-5.1_RULE-1A8586 | Y |  |  |  | AIXM Model |  | It is obligatory that each SurveyControlPoint with assigned associatedAirportHeliport value has associatedAirportHeliport value resolved-into exactly one isSituatedAt AirportHeliport | The feature instance actually targeted by an association (through its role name value) shall exist and correspond to the feature type defined by the model. |  | SurveyControlPoint | associatedAirportHeliport |  | set of snapshots | Minimal data rule | Referential integrity (EAD profile) | //aixm:SurveyControlPoint/aixm:associatedAirportHeliport ¦ //aixm:SurveyControlPointTimeSlice/aixm:associatedAirportHeliport | (: for each matching element found in the input file :) for $matchingElement in . return ( if ( (: bypasses the association if it is null :) (@xsi:nil='true') or ( (: checks this association has one and only one xlink:href inside its descendance :) count(descendant-or-self::*[string-length(@xlink:href)!=0])=1 and ( (: extracts the UUID from it and checks there is one and only one target class with a matching gml-identifier :) count ( //aixm:AirportHeliport [ upper-case(gml:identifier)=upper-case ( replace ( $matchingElement/descendant-or-self::*[@xlink:href]/@xlink:href, '.*?([A-Za-z0-9]{8}-[A-Za-z0-9]{4}-[A-Za-z0-9]{4}-[A-Za-z0-9]{4}-[A-Za-z0-9]{12}).*', '$1' ) ) ] )=1 or (: extracts the UUID from it and checks there is one and only one target class with a matching gml-id :) count ( //aixm:AirportHeliport [ upper-case(@gml:id)=upper-case ( replace ( $matchingElement/descendant-or-self::*[@xlink:href]/@xlink:href, '.*?([A-Za-z0-9]{8}-[A-Za-z0-9]{4}-[A-Za-z0-9]{4}-[A-Za-z0-9]{4}-[A-Za-z0-9]{12}).*', '$1' ) ) ] )=1 ) ) ) then (: else the validation succeeds for this element :) true() else (: then the validation fails for this element :) false() )
AIXM-5.1_RULE-1A8587 | Y |  |  |  | AIXM Model |  | It is obligatory that each TaxiHoldingPosition with assigned associatedGuidanceLine value has associatedGuidanceLine value resolved-into exactly one isLocatedAt GuidanceLine | The feature instance actually targeted by an association (through its role name value) shall exist and correspond to the feature type defined by the model. |  | TaxiHoldingPosition | associatedGuidanceLine |  | set of snapshots | Minimal data rule | Referential integrity (EAD profile) | //aixm:TaxiHoldingPosition/aixm:associatedGuidanceLine ¦ //aixm:TaxiHoldingPositionTimeSlice/aixm:associatedGuidanceLine | (: for each matching element found in the input file :) for $matchingElement in . return ( if ( (: bypasses the association if it is null :) (@xsi:nil='true') or ( (: checks this association has one and only one xlink:href inside its descendance :) count(descendant-or-self::*[string-length(@xlink:href)!=0])=1 and ( (: extracts the UUID from it and checks there is one and only one target class with a matching gml-identifier :) count ( //aixm:GuidanceLine [ upper-case(gml:identifier)=upper-case ( replace ( $matchingElement/descendant-or-self::*[@xlink:href]/@xlink:href, '.*?([A-Za-z0-9]{8}-[A-Za-z0-9]{4}-[A-Za-z0-9]{4}-[A-Za-z0-9]{4}-[A-Za-z0-9]{12}).*', '$1' ) ) ] )=1 or (: extracts the UUID from it and checks there is one and only one target class with a matching gml-id :) count ( //aixm:GuidanceLine [ upper-case(@gml:id)=upper-case ( replace ( $matchingElement/descendant-or-self::*[@xlink:href]/@xlink:href, '.*?([A-Za-z0-9]{8}-[A-Za-z0-9]{4}-[A-Za-z0-9]{4}-[A-Za-z0-9]{4}-[A-Za-z0-9]{12}).*', '$1' ) ) ] )=1 ) ) ) then (: else the validation succeeds for this element :) true() else (: then the validation fails for this element :) false() )
AIXM-5.1_RULE-1A8588 | Y |  |  |  | AIXM Model |  | It is obligatory that each TaxiHoldingPosition with assigned protectedRunway value has protectedRunway value resolved-into exactly one preventsEntryOn Runway | The feature instance actually targeted by an association (through its role name value) shall exist and correspond to the feature type defined by the model. |  | TaxiHoldingPosition | protectedRunway |  | set of snapshots | Minimal data rule | Referential integrity (EAD profile) | //aixm:TaxiHoldingPosition/aixm:protectedRunway ¦ //aixm:TaxiHoldingPositionTimeSlice/aixm:protectedRunway | (: for each matching element found in the input file :) for $matchingElement in . return ( if ( (: bypasses the association if it is null :) (@xsi:nil='true') or ( (: checks this association has one and only one xlink:href inside its descendance :) count(descendant-or-self::*[string-length(@xlink:href)!=0])=1 and ( (: extracts the UUID from it and checks there is one and only one target class with a matching gml-identifier :) count ( //aixm:Runway [ upper-case(gml:identifier)=upper-case ( replace ( $matchingElement/descendant-or-self::*[@xlink:href]/@xlink:href, '.*?([A-Za-z0-9]{8}-[A-Za-z0-9]{4}-[A-Za-z0-9]{4}-[A-Za-z0-9]{4}-[A-Za-z0-9]{12}).*', '$1' ) ) ] )=1 or (: extracts the UUID from it and checks there is one and only one target class with a matching gml-id :) count ( //aixm:Runway [ upper-case(@gml:id)=upper-case ( replace ( $matchingElement/descendant-or-self::*[@xlink:href]/@xlink:href, '.*?([A-Za-z0-9]{8}-[A-Za-z0-9]{4}-[A-Za-z0-9]{4}-[A-Za-z0-9]{4}-[A-Za-z0-9]{12}).*', '$1' ) ) ] )=1 ) ) ) then (: else the validation succeeds for this element :) true() else (: then the validation fails for this element :) false() )
AIXM-5.1_RULE-1A8589 | Y |  |  |  | AIXM Model |  | It is obligatory that each TaxiHoldingPositionLightSystem with assigned taxiHolding value has taxiHolding value resolved-into exactly one isProvidedFor TaxiHoldingPosition | The feature instance actually targeted by an association (through its role name value) shall exist and correspond to the feature type defined by the model. |  | TaxiHoldingPositionLightSystem | taxiHolding |  | set of snapshots | Minimal data rule | Referential integrity (EAD profile) | //aixm:TaxiHoldingPositionLightSystem/aixm:taxiHolding ¦ //aixm:TaxiHoldingPositionLightSystemTimeSlice/aixm:taxiHolding | (: for each matching element found in the input file :) for $matchingElement in . return ( if ( (: bypasses the association if it is null :) (@xsi:nil='true') or ( (: checks this association has one and only one xlink:href inside its descendance :) count(descendant-or-self::*[string-length(@xlink:href)!=0])=1 and ( (: extracts the UUID from it and checks there is one and only one target class with a matching gml-identifier :) count ( //aixm:TaxiHoldingPosition [ upper-case(gml:identifier)=upper-case ( replace ( $matchingElement/descendant-or-self::*[@xlink:href]/@xlink:href, '.*?([A-Za-z0-9]{8}-[A-Za-z0-9]{4}-[A-Za-z0-9]{4}-[A-Za-z0-9]{4}-[A-Za-z0-9]{12}).*', '$1' ) ) ] )=1 or (: extracts the UUID from it and checks there is one and only one target class with a matching gml-id :) count ( //aixm:TaxiHoldingPosition [ upper-case(@gml:id)=upper-case ( replace ( $matchingElement/descendant-or-self::*[@xlink:href]/@xlink:href, '.*?([A-Za-z0-9]{8}-[A-Za-z0-9]{4}-[A-Za-z0-9]{4}-[A-Za-z0-9]{4}-[A-Za-z0-9]{12}).*', '$1' ) ) ] )=1 ) ) ) then (: else the validation succeeds for this element :) true() else (: then the validation fails for this element :) false() )
AIXM-5.1_RULE-1A858A | Y |  |  |  | AIXM Model |  | It is obligatory that each Taxiway with assigned associatedAirportHeliport value has associatedAirportHeliport value resolved-into exactly one isSituatedAt AirportHeliport | The feature instance actually targeted by an association (through its role name value) shall exist and correspond to the feature type defined by the model. |  | Taxiway | associatedAirportHeliport |  | set of snapshots | Minimal data rule | Referential integrity (EAD profile) | //aixm:Taxiway/aixm:associatedAirportHeliport ¦ //aixm:TaxiwayTimeSlice/aixm:associatedAirportHeliport | (: for each matching element found in the input file :) for $matchingElement in . return ( if ( (: bypasses the association if it is null :) (@xsi:nil='true') or ( (: checks this association has one and only one xlink:href inside its descendance :) count(descendant-or-self::*[string-length(@xlink:href)!=0])=1 and ( (: extracts the UUID from it and checks there is one and only one target class with a matching gml-identifier :) count ( //aixm:AirportHeliport [ upper-case(gml:identifier)=upper-case ( replace ( $matchingElement/descendant-or-self::*[@xlink:href]/@xlink:href, '.*?([A-Za-z0-9]{8}-[A-Za-z0-9]{4}-[A-Za-z0-9]{4}-[A-Za-z0-9]{4}-[A-Za-z0-9]{12}).*', '$1' ) ) ] )=1 or (: extracts the UUID from it and checks there is one and only one target class with a matching gml-id :) count ( //aixm:AirportHeliport [ upper-case(@gml:id)=upper-case ( replace ( $matchingElement/descendant-or-self::*[@xlink:href]/@xlink:href, '.*?([A-Za-z0-9]{8}-[A-Za-z0-9]{4}-[A-Za-z0-9]{4}-[A-Za-z0-9]{4}-[A-Za-z0-9]{12}).*', '$1' ) ) ] )=1 ) ) ) then (: else the validation succeeds for this element :) true() else (: then the validation fails for this element :) false() )
AIXM-5.1_RULE-1A858B | Y |  |  |  | AIXM Model |  | It is obligatory that each TaxiwayElement with assigned associatedTaxiway value has associatedTaxiway value resolved-into exactly one describesPartOf Taxiway | The feature instance actually targeted by an association (through its role name value) shall exist and correspond to the feature type defined by the model. |  | TaxiwayElement | associatedTaxiway |  | set of snapshots | Minimal data rule | Referential integrity (EAD profile) | //aixm:TaxiwayElement/aixm:associatedTaxiway ¦ //aixm:TaxiwayElementTimeSlice/aixm:associatedTaxiway | (: for each matching element found in the input file :) for $matchingElement in . return ( if ( (: bypasses the association if it is null :) (@xsi:nil='true') or ( (: checks this association has one and only one xlink:href inside its descendance :) count(descendant-or-self::*[string-length(@xlink:href)!=0])=1 and ( (: extracts the UUID from it and checks there is one and only one target class with a matching gml-identifier :) count ( //aixm:Taxiway [ upper-case(gml:identifier)=upper-case ( replace ( $matchingElement/descendant-or-self::*[@xlink:href]/@xlink:href, '.*?([A-Za-z0-9]{8}-[A-Za-z0-9]{4}-[A-Za-z0-9]{4}-[A-Za-z0-9]{4}-[A-Za-z0-9]{12}).*', '$1' ) ) ] )=1 or (: extracts the UUID from it and checks there is one and only one target class with a matching gml-id :) count ( //aixm:Taxiway [ upper-case(@gml:id)=upper-case ( replace ( $matchingElement/descendant-or-self::*[@xlink:href]/@xlink:href, '.*?([A-Za-z0-9]{8}-[A-Za-z0-9]{4}-[A-Za-z0-9]{4}-[A-Za-z0-9]{4}-[A-Za-z0-9]{12}).*', '$1' ) ) ] )=1 ) ) ) then (: else the validation succeeds for this element :) true() else (: then the validation fails for this element :) false() )
AIXM-5.1_RULE-1A858C | Y |  |  |  | AIXM Model |  | It is obligatory that each TaxiwayMarking with assigned markedElement value has markedElement value resolved-into exactly one isPaintedOn TaxiwayElement | The feature instance actually targeted by an association (through its role name value) shall exist and correspond to the feature type defined by the model. |  | TaxiwayMarking | markedElement |  | set of snapshots | Minimal data rule | Referential integrity (EAD profile) | //aixm:TaxiwayMarking/aixm:markedElement ¦ //aixm:TaxiwayMarkingTimeSlice/aixm:markedElement | (: for each matching element found in the input file :) for $matchingElement in . return ( if ( (: bypasses the association if it is null :) (@xsi:nil='true') or ( (: checks this association has one and only one xlink:href inside its descendance :) count(descendant-or-self::*[string-length(@xlink:href)!=0])=1 and ( (: extracts the UUID from it and checks there is one and only one target class with a matching gml-identifier :) count ( //aixm:TaxiwayElement [ upper-case(gml:identifier)=upper-case ( replace ( $matchingElement/descendant-or-self::*[@xlink:href]/@xlink:href, '.*?([A-Za-z0-9]{8}-[A-Za-z0-9]{4}-[A-Za-z0-9]{4}-[A-Za-z0-9]{4}-[A-Za-z0-9]{12}).*', '$1' ) ) ] )=1 or (: extracts the UUID from it and checks there is one and only one target class with a matching gml-id :) count ( //aixm:TaxiwayElement [ upper-case(@gml:id)=upper-case ( replace ( $matchingElement/descendant-or-self::*[@xlink:href]/@xlink:href, '.*?([A-Za-z0-9]{8}-[A-Za-z0-9]{4}-[A-Za-z0-9]{4}-[A-Za-z0-9]{4}-[A-Za-z0-9]{12}).*', '$1' ) ) ] )=1 ) ) ) then (: else the validation succeeds for this element :) true() else (: then the validation fails for this element :) false() )
AIXM-5.1_RULE-1A858D | Y |  |  |  | AIXM Model |  | It is obligatory that each TerminalArrivalArea with assigned approachRNAV value has approachRNAV value resolved-into exactly one isFeederFor InstrumentApproachProcedure | The feature instance actually targeted by an association (through its role name value) shall exist and correspond to the feature type defined by the model. |  | TerminalArrivalArea | approachRNAV |  | set of snapshots | Minimal data rule | Referential integrity (EAD profile) | //aixm:TerminalArrivalArea/aixm:approachRNAV ¦ //aixm:TerminalArrivalAreaTimeSlice/aixm:approachRNAV | (: for each matching element found in the input file :) for $matchingElement in . return ( if ( (: bypasses the association if it is null :) (@xsi:nil='true') or ( (: checks this association has one and only one xlink:href inside its descendance :) count(descendant-or-self::*[string-length(@xlink:href)!=0])=1 and ( (: extracts the UUID from it and checks there is one and only one target class with a matching gml-identifier :) count ( //aixm:InstrumentApproachProcedure [ upper-case(gml:identifier)=upper-case ( replace ( $matchingElement/descendant-or-self::*[@xlink:href]/@xlink:href, '.*?([A-Za-z0-9]{8}-[A-Za-z0-9]{4}-[A-Za-z0-9]{4}-[A-Za-z0-9]{4}-[A-Za-z0-9]{12}).*', '$1' ) ) ] )=1 or (: extracts the UUID from it and checks there is one and only one target class with a matching gml-id :) count ( //aixm:InstrumentApproachProcedure [ upper-case(@gml:id)=upper-case ( replace ( $matchingElement/descendant-or-self::*[@xlink:href]/@xlink:href, '.*?([A-Za-z0-9]{8}-[A-Za-z0-9]{4}-[A-Za-z0-9]{4}-[A-Za-z0-9]{4}-[A-Za-z0-9]{12}).*', '$1' ) ) ] )=1 ) ) ) then (: else the validation succeeds for this element :) true() else (: then the validation fails for this element :) false() )
AIXM-5.1_RULE-1A858E | Y |  |  |  | AIXM Model |  | It is obligatory that each TerminalArrivalArea with assigned IAF.SignificantPoint.fixDesignatedPoint value has IAF.SignificantPoint.fixDesignatedPoint value resolved-into exactly one isUsedForAngle DesignatedPoint | The feature instance actually targeted by an association (through its role name value) shall exist and correspond to the feature type defined by the model. |  | TerminalArrivalArea | IAF.SignificantPoint.fixDesignatedPoint |  | set of snapshots | Minimal data rule | Referential integrity (EAD profile) | //aixm:TerminalArrivalArea/aixm:IAF_fixDesignatedPoint ¦ //aixm:TerminalArrivalAreaTimeSlice/aixm:IAF_fixDesignatedPoint | (: for each matching element found in the input file :) for $matchingElement in . return ( if ( (: bypasses the association if it is null :) (@xsi:nil='true') or ( (: checks this association has one and only one xlink:href inside its descendance :) count(descendant-or-self::*[string-length(@xlink:href)!=0])=1 and ( (: extracts the UUID from it and checks there is one and only one target class with a matching gml-identifier :) count ( //aixm:DesignatedPoint [ upper-case(gml:identifier)=upper-case ( replace ( $matchingElement/descendant-or-self::*[@xlink:href]/@xlink:href, '.*?([A-Za-z0-9]{8}-[A-Za-z0-9]{4}-[A-Za-z0-9]{4}-[A-Za-z0-9]{4}-[A-Za-z0-9]{12}).*', '$1' ) ) ] )=1 or (: extracts the UUID from it and checks there is one and only one target class with a matching gml-id :) count ( //aixm:DesignatedPoint [ upper-case(@gml:id)=upper-case ( replace ( $matchingElement/descendant-or-self::*[@xlink:href]/@xlink:href, '.*?([A-Za-z0-9]{8}-[A-Za-z0-9]{4}-[A-Za-z0-9]{4}-[A-Za-z0-9]{4}-[A-Za-z0-9]{12}).*', '$1' ) ) ] )=1 ) ) ) then (: else the validation succeeds for this element :) true() else (: then the validation fails for this element :) false() )
AIXM-5.1_RULE-1A858F | Y |  |  |  | AIXM Model |  | It is obligatory that each TerminalArrivalArea with assigned IF.SignificantPoint.fixDesignatedPoint value has IF.SignificantPoint.fixDesignatedPoint value resolved-into exactly one isUsedForDistance DesignatedPoint | The feature instance actually targeted by an association (through its role name value) shall exist and correspond to the feature type defined by the model. |  | TerminalArrivalArea | IF.SignificantPoint.fixDesignatedPoint |  | set of snapshots | Minimal data rule | Referential integrity (EAD profile) | //aixm:TerminalArrivalArea/aixm:IF_fixDesignatedPoint ¦ //aixm:TerminalArrivalAreaTimeSlice/aixm:IF_fixDesignatedPoint | (: for each matching element found in the input file :) for $matchingElement in . return ( if ( (: bypasses the association if it is null :) (@xsi:nil='true') or ( (: checks this association has one and only one xlink:href inside its descendance :) count(descendant-or-self::*[string-length(@xlink:href)!=0])=1 and ( (: extracts the UUID from it and checks there is one and only one target class with a matching gml-identifier :) count ( //aixm:DesignatedPoint [ upper-case(gml:identifier)=upper-case ( replace ( $matchingElement/descendant-or-self::*[@xlink:href]/@xlink:href, '.*?([A-Za-z0-9]{8}-[A-Za-z0-9]{4}-[A-Za-z0-9]{4}-[A-Za-z0-9]{4}-[A-Za-z0-9]{12}).*', '$1' ) ) ] )=1 or (: extracts the UUID from it and checks there is one and only one target class with a matching gml-id :) count ( //aixm:DesignatedPoint [ upper-case(@gml:id)=upper-case ( replace ( $matchingElement/descendant-or-self::*[@xlink:href]/@xlink:href, '.*?([A-Za-z0-9]{8}-[A-Za-z0-9]{4}-[A-Za-z0-9]{4}-[A-Za-z0-9]{4}-[A-Za-z0-9]{12}).*', '$1' ) ) ] )=1 ) ) ) then (: else the validation succeeds for this element :) true() else (: then the validation fails for this element :) false() )
AIXM-5.1_RULE-1A8590 | Y |  |  |  | AIXM Model |  | It is obligatory that each TouchDownLiftOff with assigned associatedAirportHeliport value has associatedAirportHeliport value resolved-into exactly one isSituatedAt AirportHeliport | The feature instance actually targeted by an association (through its role name value) shall exist and correspond to the feature type defined by the model. |  | TouchDownLiftOff | associatedAirportHeliport |  | set of snapshots | Minimal data rule | Referential integrity (EAD profile) | //aixm:TouchDownLiftOff/aixm:associatedAirportHeliport ¦ //aixm:TouchDownLiftOffTimeSlice/aixm:associatedAirportHeliport | (: for each matching element found in the input file :) for $matchingElement in . return ( if ( (: bypasses the association if it is null :) (@xsi:nil='true') or ( (: checks this association has one and only one xlink:href inside its descendance :) count(descendant-or-self::*[string-length(@xlink:href)!=0])=1 and ( (: extracts the UUID from it and checks there is one and only one target class with a matching gml-identifier :) count ( //aixm:AirportHeliport [ upper-case(gml:identifier)=upper-case ( replace ( $matchingElement/descendant-or-self::*[@xlink:href]/@xlink:href, '.*?([A-Za-z0-9]{8}-[A-Za-z0-9]{4}-[A-Za-z0-9]{4}-[A-Za-z0-9]{4}-[A-Za-z0-9]{12}).*', '$1' ) ) ] )=1 or (: extracts the UUID from it and checks there is one and only one target class with a matching gml-id :) count ( //aixm:AirportHeliport [ upper-case(@gml:id)=upper-case ( replace ( $matchingElement/descendant-or-self::*[@xlink:href]/@xlink:href, '.*?([A-Za-z0-9]{8}-[A-Za-z0-9]{4}-[A-Za-z0-9]{4}-[A-Za-z0-9]{4}-[A-Za-z0-9]{12}).*', '$1' ) ) ] )=1 ) ) ) then (: else the validation succeeds for this element :) true() else (: then the validation fails for this element :) false() )
AIXM-5.1_RULE-1A8591 | Y |  |  |  | AIXM Model |  | It is obligatory that each TouchDownLiftOff with assigned approachTakeOffArea value has approachTakeOffArea value resolved-into exactly one isSituatedOn Runway | The feature instance actually targeted by an association (through its role name value) shall exist and correspond to the feature type defined by the model. |  | TouchDownLiftOff | approachTakeOffArea |  | set of snapshots | Minimal data rule | Referential integrity (EAD profile) | //aixm:TouchDownLiftOff/aixm:approachTakeOffArea ¦ //aixm:TouchDownLiftOffTimeSlice/aixm:approachTakeOffArea | (: for each matching element found in the input file :) for $matchingElement in . return ( if ( (: bypasses the association if it is null :) (@xsi:nil='true') or ( (: checks this association has one and only one xlink:href inside its descendance :) count(descendant-or-self::*[string-length(@xlink:href)!=0])=1 and ( (: extracts the UUID from it and checks there is one and only one target class with a matching gml-identifier :) count ( //aixm:Runway [ upper-case(gml:identifier)=upper-case ( replace ( $matchingElement/descendant-or-self::*[@xlink:href]/@xlink:href, '.*?([A-Za-z0-9]{8}-[A-Za-z0-9]{4}-[A-Za-z0-9]{4}-[A-Za-z0-9]{4}-[A-Za-z0-9]{12}).*', '$1' ) ) ] )=1 or (: extracts the UUID from it and checks there is one and only one target class with a matching gml-id :) count ( //aixm:Runway [ upper-case(@gml:id)=upper-case ( replace ( $matchingElement/descendant-or-self::*[@xlink:href]/@xlink:href, '.*?([A-Za-z0-9]{8}-[A-Za-z0-9]{4}-[A-Za-z0-9]{4}-[A-Za-z0-9]{4}-[A-Za-z0-9]{12}).*', '$1' ) ) ] )=1 ) ) ) then (: else the validation succeeds for this element :) true() else (: then the validation fails for this element :) false() )
AIXM-5.1_RULE-1A8592 | Y |  |  |  | AIXM Model |  | It is obligatory that each Unit with assigned ownerOrganisation value has ownerOrganisation value resolved-into exactly one isSupervisedBy OrganisationAuthority | The feature instance actually targeted by an association (through its role name value) shall exist and correspond to the feature type defined by the model. |  | Unit | ownerOrganisation |  | set of snapshots | Minimal data rule | Referential integrity (EAD profile) | //aixm:Unit/aixm:ownerOrganisation ¦ //aixm:UnitTimeSlice/aixm:ownerOrganisation | (: for each matching element found in the input file :) for $matchingElement in . return ( if ( (: bypasses the association if it is null :) (@xsi:nil='true') or ( (: checks this association has one and only one xlink:href inside its descendance :) count(descendant-or-self::*[string-length(@xlink:href)!=0])=1 and ( (: extracts the UUID from it and checks there is one and only one target class with a matching gml-identifier :) count ( //aixm:OrganisationAuthority [ upper-case(gml:identifier)=upper-case ( replace ( $matchingElement/descendant-or-self::*[@xlink:href]/@xlink:href, '.*?([A-Za-z0-9]{8}-[A-Za-z0-9]{4}-[A-Za-z0-9]{4}-[A-Za-z0-9]{4}-[A-Za-z0-9]{12}).*', '$1' ) ) ] )=1 or (: extracts the UUID from it and checks there is one and only one target class with a matching gml-id :) count ( //aixm:OrganisationAuthority [ upper-case(@gml:id)=upper-case ( replace ( $matchingElement/descendant-or-self::*[@xlink:href]/@xlink:href, '.*?([A-Za-z0-9]{8}-[A-Za-z0-9]{4}-[A-Za-z0-9]{4}-[A-Za-z0-9]{4}-[A-Za-z0-9]{12}).*', '$1' ) ) ] )=1 ) ) ) then (: else the validation succeeds for this element :) true() else (: then the validation fails for this element :) false() )
AIXM-5.1_RULE-1A8593 | Y |  |  |  | AIXM Model |  | It is obligatory that each Unit with assigned airportLocation value has airportLocation value resolved-into exactly one isLocatedAt AirportHeliport | The feature instance actually targeted by an association (through its role name value) shall exist and correspond to the feature type defined by the model. |  | Unit | airportLocation |  | set of snapshots | Minimal data rule | Referential integrity (EAD profile) | //aixm:Unit/aixm:airportLocation ¦ //aixm:UnitTimeSlice/aixm:airportLocation | (: for each matching element found in the input file :) for $matchingElement in . return ( if ( (: bypasses the association if it is null :) (@xsi:nil='true') or ( (: checks this association has one and only one xlink:href inside its descendance :) count(descendant-or-self::*[string-length(@xlink:href)!=0])=1 and ( (: extracts the UUID from it and checks there is one and only one target class with a matching gml-identifier :) count ( //aixm:AirportHeliport [ upper-case(gml:identifier)=upper-case ( replace ( $matchingElement/descendant-or-self::*[@xlink:href]/@xlink:href, '.*?([A-Za-z0-9]{8}-[A-Za-z0-9]{4}-[A-Za-z0-9]{4}-[A-Za-z0-9]{4}-[A-Za-z0-9]{12}).*', '$1' ) ) ] )=1 or (: extracts the UUID from it and checks there is one and only one target class with a matching gml-id :) count ( //aixm:AirportHeliport [ upper-case(@gml:id)=upper-case ( replace ( $matchingElement/descendant-or-self::*[@xlink:href]/@xlink:href, '.*?([A-Za-z0-9]{8}-[A-Za-z0-9]{4}-[A-Za-z0-9]{4}-[A-Za-z0-9]{4}-[A-Za-z0-9]{12}).*', '$1' ) ) ] )=1 ) ) ) then (: else the validation succeeds for this element :) true() else (: then the validation fails for this element :) false() )
AIXM-5.1_RULE-1A8594 | Y |  |  |  | AIXM Model |  | It is obligatory that each Unit with assigned relatedUnit value has relatedUnit value resolved-into exactly one dependsOn Unit | The feature instance actually targeted by an association (through its role name value) shall exist and correspond to the feature type defined by the model. |  | Unit | relatedUnit |  | set of snapshots | Minimal data rule | Referential integrity (EAD profile) | //aixm:Unit/aixm:relatedUnit ¦ //aixm:UnitTimeSlice/aixm:relatedUnit | (: for each matching element found in the input file :) for $matchingElement in . return ( if ( (: bypasses the association if it is null :) (@xsi:nil='true') or ( (: checks this association has one and only one xlink:href inside its descendance :) count(descendant-or-self::*[string-length(@xlink:href)!=0])=1 and ( (: extracts the UUID from it and checks there is one and only one target class with a matching gml-identifier :) count ( //aixm:Unit [ upper-case(gml:identifier)=upper-case ( replace ( $matchingElement/descendant-or-self::*[@xlink:href]/@xlink:href, '.*?([A-Za-z0-9]{8}-[A-Za-z0-9]{4}-[A-Za-z0-9]{4}-[A-Za-z0-9]{4}-[A-Za-z0-9]{12}).*', '$1' ) ) ] )=1 or (: extracts the UUID from it and checks there is one and only one target class with a matching gml-id :) count ( //aixm:Unit [ upper-case(@gml:id)=upper-case ( replace ( $matchingElement/descendant-or-self::*[@xlink:href]/@xlink:href, '.*?([A-Za-z0-9]{8}-[A-Za-z0-9]{4}-[A-Za-z0-9]{4}-[A-Za-z0-9]{4}-[A-Za-z0-9]{12}).*', '$1' ) ) ] )=1 ) ) ) then (: else the validation succeeds for this element :) true() else (: then the validation fails for this element :) false() )
AIXM-5.1_RULE-1A8595 | Y |  |  |  | AIXM Model |  | It is obligatory that each VerticalStructure with assigned supportedService value has supportedService value resolved-into exactly one supports Service | The feature instance actually targeted by an association (through its role name value) shall exist and correspond to the feature type defined by the model. |  | VerticalStructure | supportedService |  | set of snapshots | Minimal data rule | Referential integrity (EAD profile) | //aixm:VerticalStructure/aixm:supportedService ¦ //aixm:VerticalStructureTimeSlice/aixm:supportedService | (: for each matching element found in the input file :) for $matchingElement in . return ( if ( (: bypasses the association if it is null :) (@xsi:nil='true') or ( (: checks this association has one and only one xlink:href inside its descendance :) count(descendant-or-self::*[string-length(@xlink:href)!=0])=1 and ( (: extracts the UUID from it and checks there is one and only one target class with a matching gml-identifier :) count ( //aixm:Service [ upper-case(gml:identifier)=upper-case ( replace ( $matchingElement/descendant-or-self::*[@xlink:href]/@xlink:href, '.*?([A-Za-z0-9]{8}-[A-Za-z0-9]{4}-[A-Za-z0-9]{4}-[A-Za-z0-9]{4}-[A-Za-z0-9]{12}).*', '$1' ) ) ] )=1 or (: extracts the UUID from it and checks there is one and only one target class with a matching gml-id :) count ( //aixm:Service [ upper-case(@gml:id)=upper-case ( replace ( $matchingElement/descendant-or-self::*[@xlink:href]/@xlink:href, '.*?([A-Za-z0-9]{8}-[A-Za-z0-9]{4}-[A-Za-z0-9]{4}-[A-Za-z0-9]{4}-[A-Za-z0-9]{12}).*', '$1' ) ) ] )=1 ) ) ) then (: else the validation succeeds for this element :) true() else (: then the validation fails for this element :) false() )
AIXM-5.1_RULE-1A8596 | Y |  |  |  | AIXM Model |  | It is obligatory that each VerticalStructure with assigned hostedUnit value has hostedUnit value resolved-into exactly one hosts Unit | The feature instance actually targeted by an association (through its role name value) shall exist and correspond to the feature type defined by the model. |  | VerticalStructure | hostedUnit |  | set of snapshots | Minimal data rule | Referential integrity (EAD profile) | //aixm:VerticalStructure/aixm:hostedUnit ¦ //aixm:VerticalStructureTimeSlice/aixm:hostedUnit | (: for each matching element found in the input file :) for $matchingElement in . return ( if ( (: bypasses the association if it is null :) (@xsi:nil='true') or ( (: checks this association has one and only one xlink:href inside its descendance :) count(descendant-or-self::*[string-length(@xlink:href)!=0])=1 and ( (: extracts the UUID from it and checks there is one and only one target class with a matching gml-identifier :) count ( //aixm:Unit [ upper-case(gml:identifier)=upper-case ( replace ( $matchingElement/descendant-or-self::*[@xlink:href]/@xlink:href, '.*?([A-Za-z0-9]{8}-[A-Za-z0-9]{4}-[A-Za-z0-9]{4}-[A-Za-z0-9]{4}-[A-Za-z0-9]{12}).*', '$1' ) ) ] )=1 or (: extracts the UUID from it and checks there is one and only one target class with a matching gml-id :) count ( //aixm:Unit [ upper-case(@gml:id)=upper-case ( replace ( $matchingElement/descendant-or-self::*[@xlink:href]/@xlink:href, '.*?([A-Za-z0-9]{8}-[A-Za-z0-9]{4}-[A-Za-z0-9]{4}-[A-Za-z0-9]{4}-[A-Za-z0-9]{12}).*', '$1' ) ) ] )=1 ) ) ) then (: else the validation succeeds for this element :) true() else (: then the validation fails for this element :) false() )
AIXM-5.1_RULE-1A8597 | Y |  |  |  | AIXM Model |  | It is obligatory that each VerticalStructure with assigned hostedOrganisation value has hostedOrganisation value resolved-into exactly one hosts OrganisationAuthority | The feature instance actually targeted by an association (through its role name value) shall exist and correspond to the feature type defined by the model. |  | VerticalStructure | hostedOrganisation |  | set of snapshots | Minimal data rule | Referential integrity (EAD profile) | //aixm:VerticalStructure/aixm:hostedOrganisation ¦ //aixm:VerticalStructureTimeSlice/aixm:hostedOrganisation | (: for each matching element found in the input file :) for $matchingElement in . return ( if ( (: bypasses the association if it is null :) (@xsi:nil='true') or ( (: checks this association has one and only one xlink:href inside its descendance :) count(descendant-or-self::*[string-length(@xlink:href)!=0])=1 and ( (: extracts the UUID from it and checks there is one and only one target class with a matching gml-identifier :) count ( //aixm:OrganisationAuthority [ upper-case(gml:identifier)=upper-case ( replace ( $matchingElement/descendant-or-self::*[@xlink:href]/@xlink:href, '.*?([A-Za-z0-9]{8}-[A-Za-z0-9]{4}-[A-Za-z0-9]{4}-[A-Za-z0-9]{4}-[A-Za-z0-9]{12}).*', '$1' ) ) ] )=1 or (: extracts the UUID from it and checks there is one and only one target class with a matching gml-id :) count ( //aixm:OrganisationAuthority [ upper-case(@gml:id)=upper-case ( replace ( $matchingElement/descendant-or-self::*[@xlink:href]/@xlink:href, '.*?([A-Za-z0-9]{8}-[A-Za-z0-9]{4}-[A-Za-z0-9]{4}-[A-Za-z0-9]{4}-[A-Za-z0-9]{12}).*', '$1' ) ) ] )=1 ) ) ) then (: else the validation succeeds for this element :) true() else (: then the validation fails for this element :) false() )
AIXM-5.1_RULE-1A8598 | Y |  |  |  | AIXM Model |  | It is obligatory that each VerticalStructure with assigned hostedSpecialNavStation value has hostedSpecialNavStation value resolved-into exactly one hosts SpecialNavigationStation | The feature instance actually targeted by an association (through its role name value) shall exist and correspond to the feature type defined by the model. |  | VerticalStructure | hostedSpecialNavStation |  | set of snapshots | Minimal data rule | Referential integrity (EAD profile) | //aixm:VerticalStructure/aixm:hostedSpecialNavStation ¦ //aixm:VerticalStructureTimeSlice/aixm:hostedSpecialNavStation | (: for each matching element found in the input file :) for $matchingElement in . return ( if ( (: bypasses the association if it is null :) (@xsi:nil='true') or ( (: checks this association has one and only one xlink:href inside its descendance :) count(descendant-or-self::*[string-length(@xlink:href)!=0])=1 and ( (: extracts the UUID from it and checks there is one and only one target class with a matching gml-identifier :) count ( //aixm:SpecialNavigationStation [ upper-case(gml:identifier)=upper-case ( replace ( $matchingElement/descendant-or-self::*[@xlink:href]/@xlink:href, '.*?([A-Za-z0-9]{8}-[A-Za-z0-9]{4}-[A-Za-z0-9]{4}-[A-Za-z0-9]{4}-[A-Za-z0-9]{12}).*', '$1' ) ) ] )=1 or (: extracts the UUID from it and checks there is one and only one target class with a matching gml-id :) count ( //aixm:SpecialNavigationStation [ upper-case(@gml:id)=upper-case ( replace ( $matchingElement/descendant-or-self::*[@xlink:href]/@xlink:href, '.*?([A-Za-z0-9]{8}-[A-Za-z0-9]{4}-[A-Za-z0-9]{4}-[A-Za-z0-9]{4}-[A-Za-z0-9]{12}).*', '$1' ) ) ] )=1 ) ) ) then (: else the validation succeeds for this element :) true() else (: then the validation fails for this element :) false() )
AIXM-5.1_RULE-1A8599 | Y |  |  |  | AIXM Model |  | It is obligatory that each VerticalStructure with assigned hostedPassengerService value has hostedPassengerService value resolved-into exactly one hosts PassengerService | The feature instance actually targeted by an association (through its role name value) shall exist and correspond to the feature type defined by the model. |  | VerticalStructure | hostedPassengerService |  | set of snapshots | Minimal data rule | Referential integrity (EAD profile) | //aixm:VerticalStructure/aixm:hostedPassengerService ¦ //aixm:VerticalStructureTimeSlice/aixm:hostedPassengerService | (: for each matching element found in the input file :) for $matchingElement in . return ( if ( (: bypasses the association if it is null :) (@xsi:nil='true') or ( (: checks this association has one and only one xlink:href inside its descendance :) count(descendant-or-self::*[string-length(@xlink:href)!=0])=1 and ( (: extracts the UUID from it and checks there is one and only one target class with a matching gml-identifier :) count ( //aixm:PassengerService [ upper-case(gml:identifier)=upper-case ( replace ( $matchingElement/descendant-or-self::*[@xlink:href]/@xlink:href, '.*?([A-Za-z0-9]{8}-[A-Za-z0-9]{4}-[A-Za-z0-9]{4}-[A-Za-z0-9]{4}-[A-Za-z0-9]{12}).*', '$1' ) ) ] )=1 or (: extracts the UUID from it and checks there is one and only one target class with a matching gml-id :) count ( //aixm:PassengerService [ upper-case(@gml:id)=upper-case ( replace ( $matchingElement/descendant-or-self::*[@xlink:href]/@xlink:href, '.*?([A-Za-z0-9]{8}-[A-Za-z0-9]{4}-[A-Za-z0-9]{4}-[A-Za-z0-9]{4}-[A-Za-z0-9]{12}).*', '$1' ) ) ] )=1 ) ) ) then (: else the validation succeeds for this element :) true() else (: then the validation fails for this element :) false() )
AIXM-5.1_RULE-1A859A | Y |  |  |  | AIXM Model |  | It is obligatory that each VerticalStructure with assigned marker value has marker value resolved-into exactly one isMarkedBy MarkerBeacon | The feature instance actually targeted by an association (through its role name value) shall exist and correspond to the feature type defined by the model. |  | VerticalStructure | marker |  | set of snapshots | Minimal data rule | Referential integrity (EAD profile) | //aixm:VerticalStructure/aixm:marker ¦ //aixm:VerticalStructureTimeSlice/aixm:marker | (: for each matching element found in the input file :) for $matchingElement in . return ( if ( (: bypasses the association if it is null :) (@xsi:nil='true') or ( (: checks this association has one and only one xlink:href inside its descendance :) count(descendant-or-self::*[string-length(@xlink:href)!=0])=1 and ( (: extracts the UUID from it and checks there is one and only one target class with a matching gml-identifier :) count ( //aixm:MarkerBeacon [ upper-case(gml:identifier)=upper-case ( replace ( $matchingElement/descendant-or-self::*[@xlink:href]/@xlink:href, '.*?([A-Za-z0-9]{8}-[A-Za-z0-9]{4}-[A-Za-z0-9]{4}-[A-Za-z0-9]{4}-[A-Za-z0-9]{12}).*', '$1' ) ) ] )=1 or (: extracts the UUID from it and checks there is one and only one target class with a matching gml-id :) count ( //aixm:MarkerBeacon [ upper-case(@gml:id)=upper-case ( replace ( $matchingElement/descendant-or-self::*[@xlink:href]/@xlink:href, '.*?([A-Za-z0-9]{8}-[A-Za-z0-9]{4}-[A-Za-z0-9]{4}-[A-Za-z0-9]{4}-[A-Za-z0-9]{12}).*', '$1' ) ) ] )=1 ) ) ) then (: else the validation succeeds for this element :) true() else (: then the validation fails for this element :) false() )
AIXM-5.1_RULE-1A859B | Y |  |  |  | AIXM Model |  | It is obligatory that each FinalLeg with assigned finalPathAlignamentPoint.SignificantPoint.aimingPoint value has finalPathAlignamentPoint.SignificantPoint.aimingPoint value resolved-into exactly one isAlignedBy TouchDownLiftOff | The feature instance actually targeted by an association (through its role name value) shall exist and correspond to the feature type defined by the model. |  | FinalLeg | finalPathAlignamentPoint.SignificantPoint.aimingPoint |  | set of snapshots | Minimal data rule | Referential integrity (EAD profile) | //aixm:FinalLeg/aixm:finalPathAlignamentPoint_aimingPoint ¦ //aixm:FinalLegTimeSlice/aixm:finalPathAlignamentPoint_aimingPoint | (: for each matching element found in the input file :) for $matchingElement in . return ( if ( (: bypasses the association if it is null :) (@xsi:nil='true') or ( (: checks this association has one and only one xlink:href inside its descendance :) count(descendant-or-self::*[string-length(@xlink:href)!=0])=1 and ( (: extracts the UUID from it and checks there is one and only one target class with a matching gml-identifier :) count ( //aixm:TouchDownLiftOff [ upper-case(gml:identifier)=upper-case ( replace ( $matchingElement/descendant-or-self::*[@xlink:href]/@xlink:href, '.*?([A-Za-z0-9]{8}-[A-Za-z0-9]{4}-[A-Za-z0-9]{4}-[A-Za-z0-9]{4}-[A-Za-z0-9]{12}).*', '$1' ) ) ] )=1 or (: extracts the UUID from it and checks there is one and only one target class with a matching gml-id :) count ( //aixm:TouchDownLiftOff [ upper-case(@gml:id)=upper-case ( replace ( $matchingElement/descendant-or-self::*[@xlink:href]/@xlink:href, '.*?([A-Za-z0-9]{8}-[A-Za-z0-9]{4}-[A-Za-z0-9]{4}-[A-Za-z0-9]{4}-[A-Za-z0-9]{12}).*', '$1' ) ) ] )=1 ) ) ) then (: else the validation succeeds for this element :) true() else (: then the validation fails for this element :) false() )
AIXM-5.1_RULE-1A859C | Y |  |  |  | AIXM Model |  | It is obligatory that each FinalLeg with assigned finalPathAlignamentPoint.SignificantPoint.fixDesignatedPoint value has finalPathAlignamentPoint.SignificantPoint.fixDesignatedPoint value resolved-into exactly one isAlignedBy DesignatedPoint | The feature instance actually targeted by an association (through its role name value) shall exist and correspond to the feature type defined by the model. |  | FinalLeg | finalPathAlignamentPoint.SignificantPoint.fixDesignatedPoint |  | set of snapshots | Minimal data rule | Referential integrity (EAD profile) | //aixm:FinalLeg/aixm:finalPathAlignamentPoint_fixDesignatedPoint ¦ //aixm:FinalLegTimeSlice/aixm:finalPathAlignamentPoint_fixDesignatedPoint | (: for each matching element found in the input file :) for $matchingElement in . return ( if ( (: bypasses the association if it is null :) (@xsi:nil='true') or ( (: checks this association has one and only one xlink:href inside its descendance :) count(descendant-or-self::*[string-length(@xlink:href)!=0])=1 and ( (: extracts the UUID from it and checks there is one and only one target class with a matching gml-identifier :) count ( //aixm:DesignatedPoint [ upper-case(gml:identifier)=upper-case ( replace ( $matchingElement/descendant-or-self::*[@xlink:href]/@xlink:href, '.*?([A-Za-z0-9]{8}-[A-Za-z0-9]{4}-[A-Za-z0-9]{4}-[A-Za-z0-9]{4}-[A-Za-z0-9]{12}).*', '$1' ) ) ] )=1 or (: extracts the UUID from it and checks there is one and only one target class with a matching gml-id :) count ( //aixm:DesignatedPoint [ upper-case(@gml:id)=upper-case ( replace ( $matchingElement/descendant-or-self::*[@xlink:href]/@xlink:href, '.*?([A-Za-z0-9]{8}-[A-Za-z0-9]{4}-[A-Za-z0-9]{4}-[A-Za-z0-9]{4}-[A-Za-z0-9]{12}).*', '$1' ) ) ] )=1 ) ) ) then (: else the validation succeeds for this element :) true() else (: then the validation fails for this element :) false() )
AIXM-5.1_RULE-1A859D | Y |  |  |  | AIXM Model |  | It is obligatory that each FinalLeg with assigned finalPathAlignamentPoint.SignificantPoint.airportReferencePoint value has finalPathAlignamentPoint.SignificantPoint.airportReferencePoint value resolved-into exactly one isAlignedBy AirportHeliport | The feature instance actually targeted by an association (through its role name value) shall exist and correspond to the feature type defined by the model. |  | FinalLeg | finalPathAlignamentPoint.SignificantPoint.airportReferencePoint |  | set of snapshots | Minimal data rule | Referential integrity (EAD profile) | //aixm:FinalLeg/aixm:finalPathAlignamentPoint_airportReferencePoint ¦ //aixm:FinalLegTimeSlice/aixm:finalPathAlignamentPoint_airportReferencePoint | (: for each matching element found in the input file :) for $matchingElement in . return ( if ( (: bypasses the association if it is null :) (@xsi:nil='true') or ( (: checks this association has one and only one xlink:href inside its descendance :) count(descendant-or-self::*[string-length(@xlink:href)!=0])=1 and ( (: extracts the UUID from it and checks there is one and only one target class with a matching gml-identifier :) count ( //aixm:AirportHeliport [ upper-case(gml:identifier)=upper-case ( replace ( $matchingElement/descendant-or-self::*[@xlink:href]/@xlink:href, '.*?([A-Za-z0-9]{8}-[A-Za-z0-9]{4}-[A-Za-z0-9]{4}-[A-Za-z0-9]{4}-[A-Za-z0-9]{12}).*', '$1' ) ) ] )=1 or (: extracts the UUID from it and checks there is one and only one target class with a matching gml-id :) count ( //aixm:AirportHeliport [ upper-case(@gml:id)=upper-case ( replace ( $matchingElement/descendant-or-self::*[@xlink:href]/@xlink:href, '.*?([A-Za-z0-9]{8}-[A-Za-z0-9]{4}-[A-Za-z0-9]{4}-[A-Za-z0-9]{4}-[A-Za-z0-9]{12}).*', '$1' ) ) ] )=1 ) ) ) then (: else the validation succeeds for this element :) true() else (: then the validation fails for this element :) false() )
AIXM-5.1_RULE-1A859E | Y |  |  |  | AIXM Model |  | It is obligatory that each FinalLeg with assigned finalPathAlignamentPoint.SignificantPoint.navaidSystem value has finalPathAlignamentPoint.SignificantPoint.navaidSystem value resolved-into exactly one isAlignedBy Navaid | The feature instance actually targeted by an association (through its role name value) shall exist and correspond to the feature type defined by the model. |  | FinalLeg | finalPathAlignamentPoint.SignificantPoint.navaidSystem |  | set of snapshots | Minimal data rule | Referential integrity (EAD profile) | //aixm:FinalLeg/aixm:finalPathAlignamentPoint_navaidSystem ¦ //aixm:FinalLegTimeSlice/aixm:finalPathAlignamentPoint_navaidSystem | (: for each matching element found in the input file :) for $matchingElement in . return ( if ( (: bypasses the association if it is null :) (@xsi:nil='true') or ( (: checks this association has one and only one xlink:href inside its descendance :) count(descendant-or-self::*[string-length(@xlink:href)!=0])=1 and ( (: extracts the UUID from it and checks there is one and only one target class with a matching gml-identifier :) count ( //aixm:Navaid [ upper-case(gml:identifier)=upper-case ( replace ( $matchingElement/descendant-or-self::*[@xlink:href]/@xlink:href, '.*?([A-Za-z0-9]{8}-[A-Za-z0-9]{4}-[A-Za-z0-9]{4}-[A-Za-z0-9]{4}-[A-Za-z0-9]{12}).*', '$1' ) ) ] )=1 or (: extracts the UUID from it and checks there is one and only one target class with a matching gml-id :) count ( //aixm:Navaid [ upper-case(@gml:id)=upper-case ( replace ( $matchingElement/descendant-or-self::*[@xlink:href]/@xlink:href, '.*?([A-Za-z0-9]{8}-[A-Za-z0-9]{4}-[A-Za-z0-9]{4}-[A-Za-z0-9]{4}-[A-Za-z0-9]{12}).*', '$1' ) ) ] )=1 ) ) ) then (: else the validation succeeds for this element :) true() else (: then the validation fails for this element :) false() )
AIXM-5.1_RULE-1A859F | Y |  |  |  | AIXM Model |  | It is obligatory that each FinalLeg with assigned finalPathAlignamentPoint.SignificantPoint.runwayPoint value has finalPathAlignamentPoint.SignificantPoint.runwayPoint value resolved-into exactly one isAlignedBy RunwayCentrelinePoint | The feature instance actually targeted by an association (through its role name value) shall exist and correspond to the feature type defined by the model. |  | FinalLeg | finalPathAlignamentPoint.SignificantPoint.runwayPoint |  | set of snapshots | Minimal data rule | Referential integrity (EAD profile) | //aixm:FinalLeg/aixm:finalPathAlignamentPoint_runwayPoint ¦ //aixm:FinalLegTimeSlice/aixm:finalPathAlignamentPoint_runwayPoint | (: for each matching element found in the input file :) for $matchingElement in . return ( if ( (: bypasses the association if it is null :) (@xsi:nil='true') or ( (: checks this association has one and only one xlink:href inside its descendance :) count(descendant-or-self::*[string-length(@xlink:href)!=0])=1 and ( (: extracts the UUID from it and checks there is one and only one target class with a matching gml-identifier :) count ( //aixm:RunwayCentrelinePoint [ upper-case(gml:identifier)=upper-case ( replace ( $matchingElement/descendant-or-self::*[@xlink:href]/@xlink:href, '.*?([A-Za-z0-9]{8}-[A-Za-z0-9]{4}-[A-Za-z0-9]{4}-[A-Za-z0-9]{4}-[A-Za-z0-9]{12}).*', '$1' ) ) ] )=1 or (: extracts the UUID from it and checks there is one and only one target class with a matching gml-id :) count ( //aixm:RunwayCentrelinePoint [ upper-case(@gml:id)=upper-case ( replace ( $matchingElement/descendant-or-self::*[@xlink:href]/@xlink:href, '.*?([A-Za-z0-9]{8}-[A-Za-z0-9]{4}-[A-Za-z0-9]{4}-[A-Za-z0-9]{4}-[A-Za-z0-9]{12}).*', '$1' ) ) ] )=1 ) ) ) then (: else the validation succeeds for this element :) true() else (: then the validation fails for this element :) false() )
AIXM-5.1_RULE-1A85A0 | Y |  |  |  | AIXM Model |  | It is obligatory that each AirTrafficControlService with assigned clientAirport value has clientAirport value resolved-into exactly one controlsAirspaceOf AirportHeliport | The feature instance actually targeted by an association (through its role name value) shall exist and correspond to the feature type defined by the model. |  | AirTrafficControlService | clientAirport |  | set of snapshots | Minimal data rule | Referential integrity (EAD profile) | //aixm:AirTrafficControlService/aixm:clientAirport ¦ //aixm:AirTrafficControlServiceTimeSlice/aixm:clientAirport | (: for each matching element found in the input file :) for $matchingElement in . return ( if ( (: bypasses the association if it is null :) (@xsi:nil='true') or ( (: checks this association has one and only one xlink:href inside its descendance :) count(descendant-or-self::*[string-length(@xlink:href)!=0])=1 and ( (: extracts the UUID from it and checks there is one and only one target class with a matching gml-identifier :) count ( //aixm:AirportHeliport [ upper-case(gml:identifier)=upper-case ( replace ( $matchingElement/descendant-or-self::*[@xlink:href]/@xlink:href, '.*?([A-Za-z0-9]{8}-[A-Za-z0-9]{4}-[A-Za-z0-9]{4}-[A-Za-z0-9]{4}-[A-Za-z0-9]{12}).*', '$1' ) ) ] )=1 or (: extracts the UUID from it and checks there is one and only one target class with a matching gml-id :) count ( //aixm:AirportHeliport [ upper-case(@gml:id)=upper-case ( replace ( $matchingElement/descendant-or-self::*[@xlink:href]/@xlink:href, '.*?([A-Za-z0-9]{8}-[A-Za-z0-9]{4}-[A-Za-z0-9]{4}-[A-Za-z0-9]{4}-[A-Za-z0-9]{12}).*', '$1' ) ) ] )=1 ) ) ) then (: else the validation succeeds for this element :) true() else (: then the validation fails for this element :) false() )
AIXM-5.1_RULE-1A85A1 | Y |  |  |  | AIXM Model |  | It is obligatory that each GroundTrafficControlService with assigned clientAirport value has clientAirport value resolved-into exactly one controls AirportHeliport | The feature instance actually targeted by an association (through its role name value) shall exist and correspond to the feature type defined by the model. |  | GroundTrafficControlService | clientAirport |  | set of snapshots | Minimal data rule | Referential integrity (EAD profile) | //aixm:GroundTrafficControlService/aixm:clientAirport ¦ //aixm:GroundTrafficControlServiceTimeSlice/aixm:clientAirport | (: for each matching element found in the input file :) for $matchingElement in . return ( if ( (: bypasses the association if it is null :) (@xsi:nil='true') or ( (: checks this association has one and only one xlink:href inside its descendance :) count(descendant-or-self::*[string-length(@xlink:href)!=0])=1 and ( (: extracts the UUID from it and checks there is one and only one target class with a matching gml-identifier :) count ( //aixm:AirportHeliport [ upper-case(gml:identifier)=upper-case ( replace ( $matchingElement/descendant-or-self::*[@xlink:href]/@xlink:href, '.*?([A-Za-z0-9]{8}-[A-Za-z0-9]{4}-[A-Za-z0-9]{4}-[A-Za-z0-9]{4}-[A-Za-z0-9]{12}).*', '$1' ) ) ] )=1 or (: extracts the UUID from it and checks there is one and only one target class with a matching gml-id :) count ( //aixm:AirportHeliport [ upper-case(@gml:id)=upper-case ( replace ( $matchingElement/descendant-or-self::*[@xlink:href]/@xlink:href, '.*?([A-Za-z0-9]{8}-[A-Za-z0-9]{4}-[A-Za-z0-9]{4}-[A-Za-z0-9]{4}-[A-Za-z0-9]{12}).*', '$1' ) ) ] )=1 ) ) ) then (: else the validation succeeds for this element :) true() else (: then the validation fails for this element :) false() )
AIXM-5.1_RULE-1A85A2 | Y |  |  |  | AIXM Model |  | It is obligatory that each AirTrafficControlService with assigned clientAirspace value has clientAirspace value resolved-into exactly one controls Airspace | The feature instance actually targeted by an association (through its role name value) shall exist and correspond to the feature type defined by the model. |  | AirTrafficControlService | clientAirspace |  | set of snapshots | Minimal data rule | Referential integrity (EAD profile) | //aixm:AirTrafficControlService/aixm:clientAirspace ¦ //aixm:AirTrafficControlServiceTimeSlice/aixm:clientAirspace | (: for each matching element found in the input file :) for $matchingElement in . return ( if ( (: bypasses the association if it is null :) (@xsi:nil='true') or ( (: checks this association has one and only one xlink:href inside its descendance :) count(descendant-or-self::*[string-length(@xlink:href)!=0])=1 and ( (: extracts the UUID from it and checks there is one and only one target class with a matching gml-identifier :) count ( //aixm:Airspace [ upper-case(gml:identifier)=upper-case ( replace ( $matchingElement/descendant-or-self::*[@xlink:href]/@xlink:href, '.*?([A-Za-z0-9]{8}-[A-Za-z0-9]{4}-[A-Za-z0-9]{4}-[A-Za-z0-9]{4}-[A-Za-z0-9]{12}).*', '$1' ) ) ] )=1 or (: extracts the UUID from it and checks there is one and only one target class with a matching gml-id :) count ( //aixm:Airspace [ upper-case(@gml:id)=upper-case ( replace ( $matchingElement/descendant-or-self::*[@xlink:href]/@xlink:href, '.*?([A-Za-z0-9]{8}-[A-Za-z0-9]{4}-[A-Za-z0-9]{4}-[A-Za-z0-9]{4}-[A-Za-z0-9]{12}).*', '$1' ) ) ] )=1 ) ) ) then (: else the validation succeeds for this element :) true() else (: then the validation fails for this element :) false() )
AIXM-5.1_RULE-1A85A3 | Y |  |  |  | AIXM Model |  | It is obligatory that each AirTrafficControlService with assigned clientHolding value has clientHolding value resolved-into exactly one controls HoldingPattern | The feature instance actually targeted by an association (through its role name value) shall exist and correspond to the feature type defined by the model. |  | AirTrafficControlService | clientHolding |  | set of snapshots | Minimal data rule | Referential integrity (EAD profile) | //aixm:AirTrafficControlService/aixm:clientHolding ¦ //aixm:AirTrafficControlServiceTimeSlice/aixm:clientHolding | (: for each matching element found in the input file :) for $matchingElement in . return ( if ( (: bypasses the association if it is null :) (@xsi:nil='true') or ( (: checks this association has one and only one xlink:href inside its descendance :) count(descendant-or-self::*[string-length(@xlink:href)!=0])=1 and ( (: extracts the UUID from it and checks there is one and only one target class with a matching gml-identifier :) count ( //aixm:HoldingPattern [ upper-case(gml:identifier)=upper-case ( replace ( $matchingElement/descendant-or-self::*[@xlink:href]/@xlink:href, '.*?([A-Za-z0-9]{8}-[A-Za-z0-9]{4}-[A-Za-z0-9]{4}-[A-Za-z0-9]{4}-[A-Za-z0-9]{12}).*', '$1' ) ) ] )=1 or (: extracts the UUID from it and checks there is one and only one target class with a matching gml-id :) count ( //aixm:HoldingPattern [ upper-case(@gml:id)=upper-case ( replace ( $matchingElement/descendant-or-self::*[@xlink:href]/@xlink:href, '.*?([A-Za-z0-9]{8}-[A-Za-z0-9]{4}-[A-Za-z0-9]{4}-[A-Za-z0-9]{4}-[A-Za-z0-9]{12}).*', '$1' ) ) ] )=1 ) ) ) then (: else the validation succeeds for this element :) true() else (: then the validation fails for this element :) false() )
AIXM-5.1_RULE-1A85A4 | Y |  |  |  | AIXM Model |  | It is obligatory that each TouchDownLiftOffSafeArea with assigned protectedTouchDownLiftOff value has protectedTouchDownLiftOff value resolved-into exactly one protects TouchDownLiftOff | The feature instance actually targeted by an association (through its role name value) shall exist and correspond to the feature type defined by the model. |  | TouchDownLiftOffSafeArea | protectedTouchDownLiftOff |  | set of snapshots | Minimal data rule | Referential integrity (EAD profile) | //aixm:TouchDownLiftOffSafeArea/aixm:protectedTouchDownLiftOff ¦ //aixm:TouchDownLiftOffSafeAreaTimeSlice/aixm:protectedTouchDownLiftOff | (: for each matching element found in the input file :) for $matchingElement in . return ( if ( (: bypasses the association if it is null :) (@xsi:nil='true') or ( (: checks this association has one and only one xlink:href inside its descendance :) count(descendant-or-self::*[string-length(@xlink:href)!=0])=1 and ( (: extracts the UUID from it and checks there is one and only one target class with a matching gml-identifier :) count ( //aixm:TouchDownLiftOff [ upper-case(gml:identifier)=upper-case ( replace ( $matchingElement/descendant-or-self::*[@xlink:href]/@xlink:href, '.*?([A-Za-z0-9]{8}-[A-Za-z0-9]{4}-[A-Za-z0-9]{4}-[A-Za-z0-9]{4}-[A-Za-z0-9]{12}).*', '$1' ) ) ] )=1 or (: extracts the UUID from it and checks there is one and only one target class with a matching gml-id :) count ( //aixm:TouchDownLiftOff [ upper-case(@gml:id)=upper-case ( replace ( $matchingElement/descendant-or-self::*[@xlink:href]/@xlink:href, '.*?([A-Za-z0-9]{8}-[A-Za-z0-9]{4}-[A-Za-z0-9]{4}-[A-Za-z0-9]{4}-[A-Za-z0-9]{12}).*', '$1' ) ) ] )=1 ) ) ) then (: else the validation succeeds for this element :) true() else (: then the validation fails for this element :) false() )
AIXM-5.1_RULE-1A85A5 | Y |  |  |  | AIXM Model |  | It is obligatory that each RunwayProtectArea with assigned protectedRunwayDirection value has protectedRunwayDirection value resolved-into exactly one protects RunwayDirection | The feature instance actually targeted by an association (through its role name value) shall exist and correspond to the feature type defined by the model. |  | RunwayProtectArea | protectedRunwayDirection |  | set of snapshots | Minimal data rule | Referential integrity (EAD profile) | //aixm:RunwayProtectArea/aixm:protectedRunwayDirection ¦ //aixm:RunwayProtectAreaTimeSlice/aixm:protectedRunwayDirection | (: for each matching element found in the input file :) for $matchingElement in . return ( if ( (: bypasses the association if it is null :) (@xsi:nil='true') or ( (: checks this association has one and only one xlink:href inside its descendance :) count(descendant-or-self::*[string-length(@xlink:href)!=0])=1 and ( (: extracts the UUID from it and checks there is one and only one target class with a matching gml-identifier :) count ( //aixm:RunwayDirection [ upper-case(gml:identifier)=upper-case ( replace ( $matchingElement/descendant-or-self::*[@xlink:href]/@xlink:href, '.*?([A-Za-z0-9]{8}-[A-Za-z0-9]{4}-[A-Za-z0-9]{4}-[A-Za-z0-9]{4}-[A-Za-z0-9]{12}).*', '$1' ) ) ] )=1 or (: extracts the UUID from it and checks there is one and only one target class with a matching gml-id :) count ( //aixm:RunwayDirection [ upper-case(@gml:id)=upper-case ( replace ( $matchingElement/descendant-or-self::*[@xlink:href]/@xlink:href, '.*?([A-Za-z0-9]{8}-[A-Za-z0-9]{4}-[A-Za-z0-9]{4}-[A-Za-z0-9]{4}-[A-Za-z0-9]{12}).*', '$1' ) ) ] )=1 ) ) ) then (: else the validation succeeds for this element :) true() else (: then the validation fails for this element :) false() )
AIXM-5.1_RULE-1A85A6 | Y |  |  |  | AIXM Model |  | It is obligatory that each RunwayProtectAreaLightSystem with assigned lightedArea value has lightedArea value resolved-into exactly one isProvidedFor RunwayProtectArea | The feature instance actually targeted by an association (through its role name value) shall exist and correspond to the feature type defined by the model. |  | RunwayProtectAreaLightSystem | lightedArea |  | set of snapshots | Minimal data rule | Referential integrity (EAD profile) | //aixm:RunwayProtectAreaLightSystem/aixm:lightedArea ¦ //aixm:RunwayProtectAreaLightSystemTimeSlice/aixm:lightedArea | (: for each matching element found in the input file :) for $matchingElement in . return ( if ( (: bypasses the association if it is null :) (@xsi:nil='true') or ( (: checks this association has one and only one xlink:href inside its descendance :) count(descendant-or-self::*[string-length(@xlink:href)!=0])=1 and ( (: extracts the UUID from it and checks there is one and only one target class with a matching gml-identifier :) count ( //aixm:RunwayProtectArea [ upper-case(gml:identifier)=upper-case ( replace ( $matchingElement/descendant-or-self::*[@xlink:href]/@xlink:href, '.*?([A-Za-z0-9]{8}-[A-Za-z0-9]{4}-[A-Za-z0-9]{4}-[A-Za-z0-9]{4}-[A-Za-z0-9]{12}).*', '$1' ) ) ] )=1 or (: extracts the UUID from it and checks there is one and only one target class with a matching gml-id :) count ( //aixm:RunwayProtectArea [ upper-case(@gml:id)=upper-case ( replace ( $matchingElement/descendant-or-self::*[@xlink:href]/@xlink:href, '.*?([A-Za-z0-9]{8}-[A-Za-z0-9]{4}-[A-Za-z0-9]{4}-[A-Za-z0-9]{4}-[A-Za-z0-9]{12}).*', '$1' ) ) ] )=1 ) ) ) then (: else the validation succeeds for this element :) true() else (: then the validation fails for this element :) false() )
AIXM-5.1_RULE-1A85A7 | Y |  |  |  | AIXM Model |  | It is obligatory that each TouchDownLiftOffLightSystem with assigned lightedTouchDownLiftOff value has lightedTouchDownLiftOff value resolved-into exactly one isProvidedFor TouchDownLiftOff | The feature instance actually targeted by an association (through its role name value) shall exist and correspond to the feature type defined by the model. |  | TouchDownLiftOffLightSystem | lightedTouchDownLiftOff |  | set of snapshots | Minimal data rule | Referential integrity (EAD profile) | //aixm:TouchDownLiftOffLightSystem/aixm:lightedTouchDownLiftOff ¦ //aixm:TouchDownLiftOffLightSystemTimeSlice/aixm:lightedTouchDownLiftOff | (: for each matching element found in the input file :) for $matchingElement in . return ( if ( (: bypasses the association if it is null :) (@xsi:nil='true') or ( (: checks this association has one and only one xlink:href inside its descendance :) count(descendant-or-self::*[string-length(@xlink:href)!=0])=1 and ( (: extracts the UUID from it and checks there is one and only one target class with a matching gml-identifier :) count ( //aixm:TouchDownLiftOff [ upper-case(gml:identifier)=upper-case ( replace ( $matchingElement/descendant-or-self::*[@xlink:href]/@xlink:href, '.*?([A-Za-z0-9]{8}-[A-Za-z0-9]{4}-[A-Za-z0-9]{4}-[A-Za-z0-9]{4}-[A-Za-z0-9]{12}).*', '$1' ) ) ] )=1 or (: extracts the UUID from it and checks there is one and only one target class with a matching gml-id :) count ( //aixm:TouchDownLiftOff [ upper-case(@gml:id)=upper-case ( replace ( $matchingElement/descendant-or-self::*[@xlink:href]/@xlink:href, '.*?([A-Za-z0-9]{8}-[A-Za-z0-9]{4}-[A-Za-z0-9]{4}-[A-Za-z0-9]{4}-[A-Za-z0-9]{12}).*', '$1' ) ) ] )=1 ) ) ) then (: else the validation succeeds for this element :) true() else (: then the validation fails for this element :) false() )
AIXM-5.1_RULE-1A85A8 | Y |  |  |  | AIXM Model |  | It is obligatory that each VisualGlideSlopeIndicator with assigned runwayDirection value has runwayDirection value resolved-into exactly one providesGuidanceFor RunwayDirection | The feature instance actually targeted by an association (through its role name value) shall exist and correspond to the feature type defined by the model. |  | VisualGlideSlopeIndicator | runwayDirection |  | set of snapshots | Minimal data rule | Referential integrity (EAD profile) | //aixm:VisualGlideSlopeIndicator/aixm:runwayDirection ¦ //aixm:VisualGlideSlopeIndicatorTimeSlice/aixm:runwayDirection | (: for each matching element found in the input file :) for $matchingElement in . return ( if ( (: bypasses the association if it is null :) (@xsi:nil='true') or ( (: checks this association has one and only one xlink:href inside its descendance :) count(descendant-or-self::*[string-length(@xlink:href)!=0])=1 and ( (: extracts the UUID from it and checks there is one and only one target class with a matching gml-identifier :) count ( //aixm:RunwayDirection [ upper-case(gml:identifier)=upper-case ( replace ( $matchingElement/descendant-or-self::*[@xlink:href]/@xlink:href, '.*?([A-Za-z0-9]{8}-[A-Za-z0-9]{4}-[A-Za-z0-9]{4}-[A-Za-z0-9]{4}-[A-Za-z0-9]{12}).*', '$1' ) ) ] )=1 or (: extracts the UUID from it and checks there is one and only one target class with a matching gml-id :) count ( //aixm:RunwayDirection [ upper-case(@gml:id)=upper-case ( replace ( $matchingElement/descendant-or-self::*[@xlink:href]/@xlink:href, '.*?([A-Za-z0-9]{8}-[A-Za-z0-9]{4}-[A-Za-z0-9]{4}-[A-Za-z0-9]{4}-[A-Za-z0-9]{12}).*', '$1' ) ) ] )=1 ) ) ) then (: else the validation succeeds for this element :) true() else (: then the validation fails for this element :) false() )
AIXM-5.1_RULE-1A85A9 | Y |  |  |  | AIXM Model |  | It is obligatory that each TaxiwayLightSystem with assigned lightedTaxiway value has lightedTaxiway value resolved-into exactly one isProvidedFor Taxiway | The feature instance actually targeted by an association (through its role name value) shall exist and correspond to the feature type defined by the model. |  | TaxiwayLightSystem | lightedTaxiway |  | set of snapshots | Minimal data rule | Referential integrity (EAD profile) | //aixm:TaxiwayLightSystem/aixm:lightedTaxiway ¦ //aixm:TaxiwayLightSystemTimeSlice/aixm:lightedTaxiway | (: for each matching element found in the input file :) for $matchingElement in . return ( if ( (: bypasses the association if it is null :) (@xsi:nil='true') or ( (: checks this association has one and only one xlink:href inside its descendance :) count(descendant-or-self::*[string-length(@xlink:href)!=0])=1 and ( (: extracts the UUID from it and checks there is one and only one target class with a matching gml-identifier :) count ( //aixm:Taxiway [ upper-case(gml:identifier)=upper-case ( replace ( $matchingElement/descendant-or-self::*[@xlink:href]/@xlink:href, '.*?([A-Za-z0-9]{8}-[A-Za-z0-9]{4}-[A-Za-z0-9]{4}-[A-Za-z0-9]{4}-[A-Za-z0-9]{12}).*', '$1' ) ) ] )=1 or (: extracts the UUID from it and checks there is one and only one target class with a matching gml-id :) count ( //aixm:Taxiway [ upper-case(@gml:id)=upper-case ( replace ( $matchingElement/descendant-or-self::*[@xlink:href]/@xlink:href, '.*?([A-Za-z0-9]{8}-[A-Za-z0-9]{4}-[A-Za-z0-9]{4}-[A-Za-z0-9]{4}-[A-Za-z0-9]{12}).*', '$1' ) ) ] )=1 ) ) ) then (: else the validation succeeds for this element :) true() else (: then the validation fails for this element :) false() )
AIXM-5.1_RULE-1A85AA | Y |  |  |  | AIXM Model |  | It is obligatory that each ApronLightSystem with assigned lightedApron value has lightedApron value resolved-into exactly one isProvidedFor Apron | The feature instance actually targeted by an association (through its role name value) shall exist and correspond to the feature type defined by the model. |  | ApronLightSystem | lightedApron |  | set of snapshots | Minimal data rule | Referential integrity (EAD profile) | //aixm:ApronLightSystem/aixm:lightedApron ¦ //aixm:ApronLightSystemTimeSlice/aixm:lightedApron | (: for each matching element found in the input file :) for $matchingElement in . return ( if ( (: bypasses the association if it is null :) (@xsi:nil='true') or ( (: checks this association has one and only one xlink:href inside its descendance :) count(descendant-or-self::*[string-length(@xlink:href)!=0])=1 and ( (: extracts the UUID from it and checks there is one and only one target class with a matching gml-identifier :) count ( //aixm:Apron [ upper-case(gml:identifier)=upper-case ( replace ( $matchingElement/descendant-or-self::*[@xlink:href]/@xlink:href, '.*?([A-Za-z0-9]{8}-[A-Za-z0-9]{4}-[A-Za-z0-9]{4}-[A-Za-z0-9]{4}-[A-Za-z0-9]{12}).*', '$1' ) ) ] )=1 or (: extracts the UUID from it and checks there is one and only one target class with a matching gml-id :) count ( //aixm:Apron [ upper-case(@gml:id)=upper-case ( replace ( $matchingElement/descendant-or-self::*[@xlink:href]/@xlink:href, '.*?([A-Za-z0-9]{8}-[A-Za-z0-9]{4}-[A-Za-z0-9]{4}-[A-Za-z0-9]{4}-[A-Za-z0-9]{12}).*', '$1' ) ) ] )=1 ) ) ) then (: else the validation succeeds for this element :) true() else (: then the validation fails for this element :) false() )
AIXM-5.1_RULE-1A85AB | Y |  |  |  | AIXM Model |  | It is obligatory that each RunwayDirectionLightSystem with assigned associatedRunwayDirection value has associatedRunwayDirection value resolved-into exactly one isProvidedFor RunwayDirection | The feature instance actually targeted by an association (through its role name value) shall exist and correspond to the feature type defined by the model. |  | RunwayDirectionLightSystem | associatedRunwayDirection |  | set of snapshots | Minimal data rule | Referential integrity (EAD profile) | //aixm:RunwayDirectionLightSystem/aixm:associatedRunwayDirection ¦ //aixm:RunwayDirectionLightSystemTimeSlice/aixm:associatedRunwayDirection | (: for each matching element found in the input file :) for $matchingElement in . return ( if ( (: bypasses the association if it is null :) (@xsi:nil='true') or ( (: checks this association has one and only one xlink:href inside its descendance :) count(descendant-or-self::*[string-length(@xlink:href)!=0])=1 and ( (: extracts the UUID from it and checks there is one and only one target class with a matching gml-identifier :) count ( //aixm:RunwayDirection [ upper-case(gml:identifier)=upper-case ( replace ( $matchingElement/descendant-or-self::*[@xlink:href]/@xlink:href, '.*?([A-Za-z0-9]{8}-[A-Za-z0-9]{4}-[A-Za-z0-9]{4}-[A-Za-z0-9]{4}-[A-Za-z0-9]{12}).*', '$1' ) ) ] )=1 or (: extracts the UUID from it and checks there is one and only one target class with a matching gml-id :) count ( //aixm:RunwayDirection [ upper-case(@gml:id)=upper-case ( replace ( $matchingElement/descendant-or-self::*[@xlink:href]/@xlink:href, '.*?([A-Za-z0-9]{8}-[A-Za-z0-9]{4}-[A-Za-z0-9]{4}-[A-Za-z0-9]{4}-[A-Za-z0-9]{12}).*', '$1' ) ) ] )=1 ) ) ) then (: else the validation succeeds for this element :) true() else (: then the validation fails for this element :) false() )
AIXM-5.1_RULE-1A85AC | Y |  |  |  | AIXM Model |  | It is obligatory that each AirspaceActivation with assigned user value has user value resolved-into exactly one hasUser OrganisationAuthority | The feature instance actually targeted by an association (through its role name value) shall exist and correspond to the feature type defined by the model. |  | AirspaceActivation | user |  | set of snapshots | Minimal data rule | Referential integrity (EAD profile) | //aixm:AirspaceActivation/aixm:user ¦ //aixm:AirspaceActivationTimeSlice/aixm:user | (: for each matching element found in the input file :) for $matchingElement in . return ( if ( (: bypasses the association if it is null :) (@xsi:nil='true') or ( (: checks this association has one and only one xlink:href inside its descendance :) count(descendant-or-self::*[string-length(@xlink:href)!=0])=1 and ( (: extracts the UUID from it and checks there is one and only one target class with a matching gml-identifier :) count ( //aixm:OrganisationAuthority [ upper-case(gml:identifier)=upper-case ( replace ( $matchingElement/descendant-or-self::*[@xlink:href]/@xlink:href, '.*?([A-Za-z0-9]{8}-[A-Za-z0-9]{4}-[A-Za-z0-9]{4}-[A-Za-z0-9]{4}-[A-Za-z0-9]{12}).*', '$1' ) ) ] )=1 or (: extracts the UUID from it and checks there is one and only one target class with a matching gml-id :) count ( //aixm:OrganisationAuthority [ upper-case(@gml:id)=upper-case ( replace ( $matchingElement/descendant-or-self::*[@xlink:href]/@xlink:href, '.*?([A-Za-z0-9]{8}-[A-Za-z0-9]{4}-[A-Za-z0-9]{4}-[A-Za-z0-9]{4}-[A-Za-z0-9]{12}).*', '$1' ) ) ] )=1 ) ) ) then (: else the validation succeeds for this element :) true() else (: then the validation fails for this element :) false() )
AIXM-5.1_RULE-1A8CE1 |  | Y |  |  | ICAO Annex 15 | Table A7-1 | It is prohibited that a SegmentPoint specialisation TerminalSegmentPoint with assigned pointChoice.fixDesignatedPoint isLocatedAt DesignatedPoint with location.Point coordinates expressed with less than 5 decimals | Latitude and longitude of final approach fixes/points and other essential fixes/points comprising the instrument approach procedure shall be published with 1/10 sec resolution similar to EB1B8 - no data available for testing |  | SegmentPoint | Point, ElevatedPoint | pointChoice | set of snapshots | Recommended practice (ICAO, industry, etc.) | Resolution (horizontal) - TerminalSegmentPoint | //aixm:TerminalSegmentPoint/aixm:pointChoice_fixDesignatedPoint | for $matchingElement in . return ( if ( (@xsi:nil='true') or count(descendant-or-self::*[string-length(@xlink:href)!=0])!=1 or ( (: the number of elements containing coord should be same as number of elements containing coord following pattern with 5 decimals :) ( count ( //aixm:DesignatedPoint [ upper-case(gml:identifier)=upper-case ( replace ( $matchingElement/descendant-or-self::*[@xlink:href]/@xlink:href, '.*?([A-Za-z0-9]{8}-[A-Za-z0-9]{4}-[A-Za-z0-9]{4}-[A-Za-z0-9]{4}-[A-Za-z0-9]{12}).*', '$1' ) ) ]/aixm:timeSlice/aixm:DesignatedPointTimeSlice/aixm:location/aixm:Point/descendant-or-self::gml:posList[matches(text(),'^[-0-9\.\s]*$')] ) = count ( //aixm:DesignatedPoint [ upper-case(gml:identifier)=upper-case ( replace ( $matchingElement/descendant-or-self::*[@xlink:href]/@xlink:href, '.*?([A-Za-z0-9]{8}-[A-Za-z0-9]{4}-[A-Za-z0-9]{4}-[A-Za-z0-9]{4}-[A-Za-z0-9]{12}).*', '$1' ) ) ]/aixm:timeSlice/aixm:DesignatedPointTimeSlice/aixm:location/aixm:Point/descendant-or-self::gml:posList[matches(text(),'^(\s?-?[0-9]*\.[0-9]{5}[0-9]*\s?)+$')] ) and count ( //aixm:DesignatedPoint [ upper-case(gml:identifier)=upper-case ( replace ( $matchingElement/descendant-or-self::*[@xlink:href]/@xlink:href, '.*?([A-Za-z0-9]{8}-[A-Za-z0-9]{4}-[A-Za-z0-9]{4}-[A-Za-z0-9]{4}-[A-Za-z0-9]{12}).*', '$1' ) ) ]/aixm:timeSlice/aixm:DesignatedPointTimeSlice/aixm:location/aixm:Point/descendant-or-self::gml:pos[matches(text(),'^[-0-9\.\s]*$')] ) =count ( //aixm:DesignatedPoint [ upper-case(gml:identifier)=upper-case ( replace ( $matchingElement/descendant-or-self::*[@xlink:href]/@xlink:href, '.*?([A-Za-z0-9]{8}-[A-Za-z0-9]{4}-[A-Za-z0-9]{4}-[A-Za-z0-9]{4}-[A-Za-z0-9]{12}).*', '$1' ) ) ]/aixm:timeSlice/aixm:DesignatedPointTimeSlice/aixm:location/aixm:Point/descendant-or-self::gml:pos[matches(text(),'^(\s?-?[0-9]*\.[0-9]{5}[0-9]*\s?)+$')] ) and count ( //aixm:DesignatedPoint [ upper-case(gml:identifier)=upper-case ( replace ( $matchingElement/descendant-or-self::*[@xlink:href]/@xlink:href, '.*?([A-Za-z0-9]{8}-[A-Za-z0-9]{4}-[A-Za-z0-9]{4}-[A-Za-z0-9]{4}-[A-Za-z0-9]{12}).*', '$1' ) ) ]/aixm:timeSlice/aixm:DesignatedPointTimeSlice/aixm:location/aixm:Point/descendant-or-self::gml:coordinates[matches(text(),'^[-0-9\.\s]*$')] ) = count ( //aixm:DesignatedPoint [ upper-case(gml:identifier)=upper-case ( replace ( $matchingElement/descendant-or-self::*[@xlink:href]/@xlink:href, '.*?([A-Za-z0-9]{8}-[A-Za-z0-9]{4}-[A-Za-z0-9]{4}-[A-Za-z0-9]{4}-[A-Za-z0-9]{12}).*', '$1' ) ) ]/aixm:timeSlice/aixm:DesignatedPointTimeSlice/aixm:location/aixm:Point/descendant-or-self::gml:coordinates[matches(text(),'^(\s?-?[0-9]*\.[0-9]{5}[0-9]*\s?)+$')] ) ) ) ) then (: else the validation succeeds for this element :) true() else (: then the validation fails for this element :) false() )
AIXM-5.1_RULE-1A8CE2 |  | Y |  |  | ICAO Annex 15 | Table A7-1 | It is prohibited that a SegmentPoint specialisation TerminalSegmentPoint with assigned pointChoice.runwayPoint isLocatedAt RunwayCentrelinePoint with location.ElevatedPoint coordinates expressed with less than 5 decimals | Latitude and longitude of final approach fixes/points and other essential fixes/points comprising the instrument approach procedure shall be published with 1/10 sec resolution similar to EB1B8 - no data available for testing |  | SegmentPoint | Point, ElevatedPoint | pointChoice | set of snapshots | Recommended practice (ICAO, industry, etc.) | Resolution (horizontal) - TerminalSegmentPoint | //aixm:TerminalSegmentPoint/aixm:pointChoice_runwayPoint | for $matchingElement in . return ( if ( (@xsi:nil='true') or count(descendant-or-self::*[string-length(@xlink:href)!=0])!=1 or ( (: the number of elements containing coord should be same as number of elements containing coord following pattern with 5 decimals :) ( count ( //aixm:RunwayCentrelinePoint [ upper-case(gml:identifier)=upper-case ( replace ( $matchingElement/descendant-or-self::*[@xlink:href]/@xlink:href, '.*?([A-Za-z0-9]{8}-[A-Za-z0-9]{4}-[A-Za-z0-9]{4}-[A-Za-z0-9]{4}-[A-Za-z0-9]{12}).*', '$1' ) ) ]/aixm:timeSlice/aixm:RunwayCentrelinePointTimeSlice/aixm:location/aixm:ElevatedPoint/descendant-or-self::gml:posList[matches(text(),'^[-0-9\.\s]*$')] ) = count ( //aixm:RunwayCentrelinePoint [ upper-case(gml:identifier)=upper-case ( replace ( $matchingElement/descendant-or-self::*[@xlink:href]/@xlink:href, '.*?([A-Za-z0-9]{8}-[A-Za-z0-9]{4}-[A-Za-z0-9]{4}-[A-Za-z0-9]{4}-[A-Za-z0-9]{12}).*', '$1' ) ) ]/aixm:timeSlice/aixm:RunwayCentrelinePointTimeSlice/aixm:location/aixm:ElevatedPoint/descendant-or-self::gml:posList[matches(text(),'^(\s?-?[0-9]*\.[0-9]{5}[0-9]*\s?)+$')] ) and count ( //aixm:RunwayCentrelinePoint [ upper-case(gml:identifier)=upper-case ( replace ( $matchingElement/descendant-or-self::*[@xlink:href]/@xlink:href, '.*?([A-Za-z0-9]{8}-[A-Za-z0-9]{4}-[A-Za-z0-9]{4}-[A-Za-z0-9]{4}-[A-Za-z0-9]{12}).*', '$1' ) ) ]/aixm:timeSlice/aixm:RunwayCentrelinePointTimeSlice/aixm:location/aixm:ElevatedPoint/descendant-or-self::gml:pos[matches(text(),'^[-0-9\.\s]*$')] ) =count ( //aixm:RunwayCentrelinePoint [ upper-case(gml:identifier)=upper-case ( replace ( $matchingElement/descendant-or-self::*[@xlink:href]/@xlink:href, '.*?([A-Za-z0-9]{8}-[A-Za-z0-9]{4}-[A-Za-z0-9]{4}-[A-Za-z0-9]{4}-[A-Za-z0-9]{12}).*', '$1' ) ) ]/aixm:timeSlice/aixm:RunwayCentrelinePointTimeSlice/aixm:location/aixm:ElevatedPoint/descendant-or-self::gml:pos[matches(text(),'^(\s?-?[0-9]*\.[0-9]{5}[0-9]*\s?)+$')] ) and count ( //aixm:RunwayCentrelinePoint [ upper-case(gml:identifier)=upper-case ( replace ( $matchingElement/descendant-or-self::*[@xlink:href]/@xlink:href, '.*?([A-Za-z0-9]{8}-[A-Za-z0-9]{4}-[A-Za-z0-9]{4}-[A-Za-z0-9]{4}-[A-Za-z0-9]{12}).*', '$1' ) ) ]/aixm:timeSlice/aixm:RunwayCentrelinePointTimeSlice/aixm:location/aixm:ElevatedPoint/descendant-or-self::gml:coordinates[matches(text(),'^[-0-9\.\s]*$')] ) = count ( //aixm:RunwayCentrelinePoint [ upper-case(gml:identifier)=upper-case ( replace ( $matchingElement/descendant-or-self::*[@xlink:href]/@xlink:href, '.*?([A-Za-z0-9]{8}-[A-Za-z0-9]{4}-[A-Za-z0-9]{4}-[A-Za-z0-9]{4}-[A-Za-z0-9]{12}).*', '$1' ) ) ]/aixm:timeSlice/aixm:RunwayCentrelinePointTimeSlice/aixm:location/aixm:ElevatedPoint/descendant-or-self::gml:coordinates[matches(text(),'^(\s?-?[0-9]*\.[0-9]{5}[0-9]*\s?)+$')] ) ) ) ) then (: else the validation succeeds for this element :) true() else (: then the validation fails for this element :) false() )
AIXM-5.1_RULE-1A8CE3 |  | Y |  |  | ICAO Annex 15 | Table A7-1 | It is prohibited that a SegmentPoint specialisation TerminalSegmentPoint with assigned pointChoice.navaidSystem isLocatedAt Navaid with location.ElevatedPoint coordinates expressed with less than 5 decimals | Latitude and longitude of final approach fixes/points and other essential fixes/points comprising the instrument approach procedure shall be published with 1/10 sec resolution |  | SegmentPoint | Point, ElevatedPoint | pointChoice | set of snapshots | Recommended practice (ICAO, industry, etc.) | Resolution (horizontal) - TerminalSegmentPoint | //aixm:TerminalSegmentPoint/aixm:pointChoice_navaidSystem | for $matchingElement in . return ( if ( (@xsi:nil='true') or count(descendant-or-self::*[string-length(@xlink:href)!=0])!=1 or ( (: the number of elements containing coord should be same as number of elements containing coord following pattern with 5 decimals :) ( count ( //aixm:Navaid [ upper-case(gml:identifier)=upper-case ( replace ( $matchingElement/descendant-or-self::*[@xlink:href]/@xlink:href, '.*?([A-Za-z0-9]{8}-[A-Za-z0-9]{4}-[A-Za-z0-9]{4}-[A-Za-z0-9]{4}-[A-Za-z0-9]{12}).*', '$1' ) ) ]/aixm:timeSlice/aixm:NavaidTimeSlice/aixm:location/aixm:ElevatedPoint/descendant-or-self::gml:posList[matches(text(),'^[-0-9\.\s]*$')] ) = count ( //aixm:Navaid [ upper-case(gml:identifier)=upper-case ( replace ( $matchingElement/descendant-or-self::*[@xlink:href]/@xlink:href, '.*?([A-Za-z0-9]{8}-[A-Za-z0-9]{4}-[A-Za-z0-9]{4}-[A-Za-z0-9]{4}-[A-Za-z0-9]{12}).*', '$1' ) ) ]/aixm:timeSlice/aixm:NavaidTimeSlice/aixm:location/aixm:ElevatedPoint/descendant-or-self::gml:posList[matches(text(),'^(\s?-?[0-9]*\.[0-9]{5}[0-9]*\s?)+$')] ) and count ( //aixm:Navaid [ upper-case(gml:identifier)=upper-case ( replace ( $matchingElement/descendant-or-self::*[@xlink:href]/@xlink:href, '.*?([A-Za-z0-9]{8}-[A-Za-z0-9]{4}-[A-Za-z0-9]{4}-[A-Za-z0-9]{4}-[A-Za-z0-9]{12}).*', '$1' ) ) ]/aixm:timeSlice/aixm:NavaidTimeSlice/aixm:location/aixm:ElevatedPoint/descendant-or-self::gml:pos[matches(text(),'^[-0-9\.\s]*$')] ) =count ( //aixm:Navaid [ upper-case(gml:identifier)=upper-case ( replace ( $matchingElement/descendant-or-self::*[@xlink:href]/@xlink:href, '.*?([A-Za-z0-9]{8}-[A-Za-z0-9]{4}-[A-Za-z0-9]{4}-[A-Za-z0-9]{4}-[A-Za-z0-9]{12}).*', '$1' ) ) ]/aixm:timeSlice/aixm:NavaidTimeSlice/aixm:location/aixm:ElevatedPoint/descendant-or-self::gml:pos[matches(text(),'^(\s?-?[0-9]*\.[0-9]{5}[0-9]*\s?)+$')] ) and count ( //aixm:Navaid [ upper-case(gml:identifier)=upper-case ( replace ( $matchingElement/descendant-or-self::*[@xlink:href]/@xlink:href, '.*?([A-Za-z0-9]{8}-[A-Za-z0-9]{4}-[A-Za-z0-9]{4}-[A-Za-z0-9]{4}-[A-Za-z0-9]{12}).*', '$1' ) ) ]/aixm:timeSlice/aixm:NavaidTimeSlice/aixm:location/aixm:ElevatedPoint/descendant-or-self::gml:coordinates[matches(text(),'^[-0-9\.\s]*$')] ) = count ( //aixm:Navaid [ upper-case(gml:identifier)=upper-case ( replace ( $matchingElement/descendant-or-self::*[@xlink:href]/@xlink:href, '.*?([A-Za-z0-9]{8}-[A-Za-z0-9]{4}-[A-Za-z0-9]{4}-[A-Za-z0-9]{4}-[A-Za-z0-9]{12}).*', '$1' ) ) ]/aixm:timeSlice/aixm:NavaidTimeSlice/aixm:location/aixm:ElevatedPoint/descendant-or-self::gml:coordinates[matches(text(),'^(\s?-?[0-9]*\.[0-9]{5}[0-9]*\s?)+$')] ) ) ) ) then (: else the validation succeeds for this element :) true() else (: then the validation fails for this element :) false() )
AIXM-5.1_RULE-DAC00 |  |  |  | Y | FAA FNS-NDS Tech Spec | Scenario ID: 25 | It is prohibited that an AirportHeliportTimeSlice with not exactly one assigned availability value belongsTo Event with scenario equal-to '25' | If the event scenario is "aerodrome closure" (id=25), there should be a single availability |  | AirportHeliport |  | belongsTo Event | All | Standard (ICAO, industry, etc.) | Event (FAA) - 25 - only one availability element | //aixm:AirportHeliportTimeSlice | (: for each AirportHeliport :) for $aerodrome in . return ( if ( (: we found not exactly one availability :) not(count ($aerodrome/aixm:availability)=1) and (: and we find one (or more) event that... :) count ( for $event in //event:Event [ (: ...is related to this aerodrome direction... :) gml:identifier= ( replace($aerodrome/aixm:extension/event:AirportHeliportExtension/event:theEvent/descendant-or-self::*[@xlink:href]/@xlink:href,'.*?([A-Za-z0-9]{8}-[A-Za-z0-9]{4}-[A-Za-z0-9]{4}-[A-Za-z0-9]{4}-[A-Za-z0-9]{12}).*','$1') ) and (: ...AND is of type 25 :) event:timeSlice/event:EventTimeSlice[event:scenario='25'] ] return $event )>0 ) then (: then the validation fails for this aerodrome :) false() else (: else the validation succeeds for this aerodrome :) true() )
AIXM-5.1_RULE-1A69C0 | Y |  |  |  | AIXM Model |  | It is obligatory that each CirclingArea with assigned approach value has approach value resolved-into exactly one isUsedOn Procedure specialization InstrumentApproachProcedure | The feature instance actually targeted by an association (through its role name value) shall exist and correspond to the feature type defined by the model. This rule has to be applied to all inheritance levels - in this case is the first level of inheritance. |  | CirclingArea | approach |  | set of snapshots | Minimal data rule | Referential integrity - first level of inheritance (for the targetClass) (EAD profile) | //aixm:CirclingArea/aixm:approach ¦ //aixm:CirclingAreaTimeSlice/aixm:approach | (: for each matching element found in the input file :) for $matchingElement in . return ( if ( (: bypasses the association if it is null :) (@xsi:nil='true') or ( (: checks this association has one and only one xlink:href inside its descendance :) count(descendant-or-self::*[string-length(@xlink:href)!=0])=1 and ( (: extracts the UUID from it and checks there is one and only one specializedTargetClass with a matching gml-identifier :) count ( (//aixm:InstrumentApproachProcedure) [ upper-case(gml:identifier)=upper-case ( replace ( $matchingElement/descendant-or-self::*[@xlink:href]/@xlink:href, '.*?([A-Za-z0-9]{8}-[A-Za-z0-9]{4}-[A-Za-z0-9]{4}-[A-Za-z0-9]{4}-[A-Za-z0-9]{12}).*', '$1' ) ) ] )=1 ) ) ) then (: else the validation succeeds for this element :) true() else (: then the validation fails for this element :) false() )
AIXM-5.1_RULE-1A69C1 | Y |  |  |  | AIXM Model |  | It is obligatory that each TerminalArrivalArea with assigned approachRNAV value has approachRNAV value resolved-into exactly one isFeededFor Procedure specialization InstrumentApproachProcedure | The feature instance actually targeted by an association (through its role name value) shall exist and correspond to the feature type defined by the model. This rule has to be applied to all inheritance levels - in this case is the first level of inheritance. |  | TerminalArrivalArea | approachRNAV |  | set of snapshots | Minimal data rule | Referential integrity - first level of inheritance (for the targetClass) (EAD profile) | //aixm:TerminalArrivalArea/aixm:approachRNAV ¦ //aixm:TerminalArrivalAreaTimeSlice/aixm:approachRNAV | (: for each matching element found in the input file :) for $matchingElement in . return ( if ( (: bypasses the association if it is null :) (@xsi:nil='true') or ( (: checks this association has one and only one xlink:href inside its descendance :) count(descendant-or-self::*[string-length(@xlink:href)!=0])=1 and ( (: extracts the UUID from it and checks there is one and only one specializedTargetClass with a matching gml-identifier :) count ( (//aixm:InstrumentApproachProcedure) [ upper-case(gml:identifier)=upper-case ( replace ( $matchingElement/descendant-or-self::*[@xlink:href]/@xlink:href, '.*?([A-Za-z0-9]{8}-[A-Za-z0-9]{4}-[A-Za-z0-9]{4}-[A-Za-z0-9]{4}-[A-Za-z0-9]{12}).*', '$1' ) ) ] )=1 ) ) ) then (: else the validation succeeds for this element :) true() else (: then the validation fails for this element :) false() )
AIXM-5.1_RULE-D4A59 | Y | [5 empty] | Each AirportHeliport with assigned fieldElevationAccuracy value and with assigned ARP.ElevatedPoint.geoidUndulation value shall have fieldElevationAccuracy.uom equal-to ARP.ElevatedPoint.geoidUndulation.uom | Certain dimension value properties, if specified, must use same unit of measurement. This is both for logical reasons (for example, it does not make sense to use FT for elevation and M for elevation accuracy) and for ensuring partial AIXM 4.5 backwards mapping. |  | AirportHeliport | fieldElevationAccuracy, ARP.ElevatedPoint.geoidUndulation |  |  | Data consistency rule | Unit of measurement must be the same | aixm:AirportHeliport | if(./aixm:timeSlice) then ( every $timeslice in ./aixm:timeSlice satisfies ( (($timeslice))/aixm:AirportHeliportTimeSlice/( not(./aixm:fieldElevationAccuracy) or not(./aixm:ARP/aixm:ElevatedPoint/aixm:geoidUndulation) or (./aixm:fieldElevationAccuracy/@uom = ./aixm:ARP/aixm:ElevatedPoint/aixm:geoidUndulation/@uom) )) ) else ( not(./aixm:fieldElevationAccuracy) or not(./aixm:ARP/aixm:ElevatedPoint/aixm:geoidUndulation) or (./aixm:fieldElevationAccuracy/@uom = ./aixm:ARP/aixm:ElevatedPoint/aixm:geoidUndulation/@uom) )
AIXM-5.1_RULE-D4A5A | Y | [5 empty] | Each ElevatedPoint with assigned geoidUndulation value and with assigned verticalAccuracy value shall have geoidUndulation.uom equal-to verticalAccuracy.uom | Certain dimension value properties, if specified, must use same unit of measurement. This is both for logical reasons (for example, it does not make sense to use FT for elevation and M for elevation accuracy) and for ensuring partial AIXM 4.5 backwards mapping. |  | ElevatedPoint | geoidUndulation, verticalAccuracy |  |  | Data consistency rule | Unit of measurement must be the same | aixm:ElevatedPoint | if(./aixm:timeSlice) then ( every $timeslice in ./aixm:timeSlice satisfies ( (($timeslice))/aixm:ElevatedPointTimeSlice/( not(./aixm:geoidUndulation) or not(./aixm:verticalAccuracy) or (./aixm:geoidUndulation/@uom = ./aixm:verticalAccuracy/@uom) )) ) else ( not(./aixm:geoidUndulation) or not(./aixm:verticalAccuracy) or (./aixm:geoidUndulation/@uom = ./aixm:verticalAccuracy/@uom) )
AIXM-5.1_RULE-D4A5B | Y | [5 empty] | Each ElevatedPoint with assigned verticalAccuracy value and with assigned elevation value shall have verticalAccuracy.uom equal-to elevation.uom | Certain dimension value properties, if specified, must use same unit of measurement. This is both for logical reasons (for example, it does not make sense to use FT for elevation and M for elevation accuracy) and for ensuring partial AIXM 4.5 backwards mapping. |  | ElevatedPoint | verticalAccuracy, elevation |  |  | Data consistency rule | Unit of measurement must be the same | aixm:ElevatedPoint | if(./aixm:timeSlice) then ( every $timeslice in ./aixm:timeSlice satisfies ( (($timeslice))/aixm:ElevatedPointTimeSlice/( not(./aixm:verticalAccuracy) or not(./aixm:elevation) or (./aixm:verticalAccuracy/@uom = ./aixm:elevation/@uom) )) ) else ( not(./aixm:verticalAccuracy) or not(./aixm:elevation) or (./aixm:verticalAccuracy/@uom = ./aixm:elevation/@uom) )
AIXM-5.1_RULE-D4A5E | Y | [5 empty] | Each AirportHeliport with assigned ARP.ElevatedPoint.verticalAccuracy value and with assigned ARP.ElevatedPoint.geoidUndulation value shall have ARP.ElevatedPoint.verticalAccuracy.uom equal-to ARP.ElevatedPoint.geoidUndulation.uom | Certain dimension value properties, if specified, must use same unit of measurement. This is both for logical reasons (for example, it does not make sense to use FT for elevation and M for elevation accuracy) and for ensuring partial AIXM 4.5 backwards mapping. |  | AirportHeliport | ARP.ElevatedPoint.verticalAccuracy, ARP.ElevatedPoint.geoidUndulation |  |  | Data consistency rule | Unit of measurement must be the same | aixm:AirportHeliport | if(./aixm:timeSlice) then ( every $timeslice in ./aixm:timeSlice satisfies ( (($timeslice))/aixm:AirportHeliportTimeSlice/( not(./aixm:ARP/aixm:ElevatedPoint/aixm:verticalAccuracy) or not(./aixm:ARP/aixm:ElevatedPoint/aixm:geoidUndulation) or (./aixm:ARP/aixm:ElevatedPoint/aixm:verticalAccuracy/@uom = ./aixm:ARP/aixm:ElevatedPoint/aixm:geoidUndulation/@uom) )) ) else ( not(./aixm:ARP/aixm:ElevatedPoint/aixm:verticalAccuracy) or not(./aixm:ARP/aixm:ElevatedPoint/aixm:geoidUndulation) or (./aixm:ARP/aixm:ElevatedPoint/aixm:verticalAccuracy/@uom = ./aixm:ARP/aixm:ElevatedPoint/aixm:geoidUndulation/@uom) )
AIXM-5.1_RULE-D4A5F | Y | [5 empty] | Each AirportHeliport with assigned ARP.ElevatedPoint.geoidUndulation value and with assigned fieldElevation value shall have ARP.ElevatedPoint.geoidUndulation.uom equal-to fieldElevation.uom | Certain dimension value properties, if specified, must use same unit of measurement. This is both for logical reasons (for example, it does not make sense to use FT for elevation and M for elevation accuracy) and for ensuring partial AIXM 4.5 backwards mapping. |  | AirportHeliport | ARP.ElevatedPoint.geoidUndulation, fieldElevation |  |  | Data consistency rule | Unit of measurement must be the same | aixm:AirportHeliport | if(./aixm:timeSlice) then ( every $timeslice in ./aixm:timeSlice satisfies ( (($timeslice))/aixm:AirportHeliportTimeSlice/( not(./aixm:ARP/aixm:ElevatedPoint/aixm:geoidUndulation) or not(./aixm:fieldElevation) or (./aixm:ARP/aixm:ElevatedPoint/aixm:geoidUndulation/@uom = ./aixm:fieldElevation/@uom) )) ) else ( not(./aixm:ARP/aixm:ElevatedPoint/aixm:geoidUndulation) or not(./aixm:fieldElevation) or (./aixm:ARP/aixm:ElevatedPoint/aixm:geoidUndulation/@uom = ./aixm:fieldElevation/@uom) )
AIXM-5.1_RULE-D4A60 | Y | [5 empty] | Each AirportHeliport with assigned ARP.ElevatedPoint.elevation value and with assigned ARP.ElevatedPoint.verticalAccuracy value shall have ARP.ElevatedPoint.elevation.uom equal-to ARP.ElevatedPoint.verticalAccuracy.uom | Certain dimension value properties, if specified, must use same unit of measurement. This is both for logical reasons (for example, it does not make sense to use FT for elevation and M for elevation accuracy) and for ensuring partial AIXM 4.5 backwards mapping. |  | AirportHeliport | ARP.ElevatedPoint.elevation, ARP.ElevatedPoint.verticalAccuracy |  |  | Data consistency rule | Unit of measurement must be the same | aixm:AirportHeliport | if(./aixm:timeSlice) then ( every $timeslice in ./aixm:timeSlice satisfies ( (($timeslice))/aixm:AirportHeliportTimeSlice/( not(./aixm:ARP/aixm:ElevatedPoint/aixm:elevation) or not(./aixm:ARP/aixm:ElevatedPoint/aixm:verticalAccuracy) or (./aixm:ARP/aixm:ElevatedPoint/aixm:elevation/@uom = ./aixm:ARP/aixm:ElevatedPoint/aixm:verticalAccuracy/@uom) )) ) else ( not(./aixm:ARP/aixm:ElevatedPoint/aixm:elevation) or not(./aixm:ARP/aixm:ElevatedPoint/aixm:verticalAccuracy) or (./aixm:ARP/aixm:ElevatedPoint/aixm:elevation/@uom = ./aixm:ARP/aixm:ElevatedPoint/aixm:verticalAccuracy/@uom) )
AIXM-5.1_RULE-D4A66 | Y | [5 empty] | Each AirportHeliport with assigned fieldElevationAccuracy value and with assigned ARP.ElevatedPoint.elevation value shall have fieldElevationAccuracy.uom equal-to ARP.ElevatedPoint.elevation.uom | Certain dimension value properties, if specified, must use same unit of measurement. This is both for logical reasons (for example, it does not make sense to use FT for elevation and M for elevation accuracy) and for ensuring partial AIXM 4.5 backwards mapping. |  | AirportHeliport | fieldElevationAccuracy, ARP.ElevatedPoint.elevation |  |  | Data consistency rule | Unit of measurement must be the same | aixm:AirportHeliport | if(./aixm:timeSlice) then ( every $timeslice in ./aixm:timeSlice satisfies ( (($timeslice))/aixm:AirportHeliportTimeSlice/( not(./aixm:fieldElevationAccuracy) or not(./aixm:ARP/aixm:ElevatedPoint/aixm:elevation) or (./aixm:fieldElevationAccuracy/@uom = ./aixm:ARP/aixm:ElevatedPoint/aixm:elevation/@uom) )) ) else ( not(./aixm:fieldElevationAccuracy) or not(./aixm:ARP/aixm:ElevatedPoint/aixm:elevation) or (./aixm:fieldElevationAccuracy/@uom = ./aixm:ARP/aixm:ElevatedPoint/aixm:elevation/@uom) )
AIXM-5.1_RULE-D4A67 | Y | [5 empty] | Each ElevatedPoint with assigned elevation value and with assigned geoidUndulation value shall have elevation.uom equal-to geoidUndulation.uom | Certain dimension value properties, if specified, must use same unit of measurement. This is both for logical reasons (for example, it does not make sense to use FT for elevation and M for elevation accuracy) and for ensuring partial AIXM 4.5 backwards mapping. |  | ElevatedPoint | elevation, geoidUndulation |  |  | Data consistency rule | Unit of measurement must be the same | aixm:ElevatedPoint | if(./aixm:timeSlice) then ( every $timeslice in ./aixm:timeSlice satisfies ( (($timeslice))/aixm:ElevatedPointTimeSlice/( not(./aixm:elevation) or not(./aixm:geoidUndulation) or (./aixm:elevation/@uom = ./aixm:geoidUndulation/@uom) )) ) else ( not(./aixm:elevation) or not(./aixm:geoidUndulation) or (./aixm:elevation/@uom = ./aixm:geoidUndulation/@uom) )
AIXM-5.1_RULE-D4A69 | Y | [5 empty] | Each AirportHeliport with assigned fieldElevation value and with assigned fieldElevationAccuracy value shall have fieldElevation.uom equal-to fieldElevationAccuracy.uom | Certain dimension value properties, if specified, must use same unit of measurement. This is both for logical reasons (for example, it does not make sense to use FT for elevation and M for elevation accuracy) and for ensuring partial AIXM 4.5 backwards mapping. |  | AirportHeliport | fieldElevation, fieldElevationAccuracy |  |  | Data consistency rule | Unit of measurement must be the same | aixm:AirportHeliport | if(./aixm:timeSlice) then ( every $timeslice in ./aixm:timeSlice satisfies ( (($timeslice))/aixm:AirportHeliportTimeSlice/( not(./aixm:fieldElevation) or not(./aixm:fieldElevationAccuracy) or (./aixm:fieldElevation/@uom = ./aixm:fieldElevationAccuracy/@uom) )) ) else ( not(./aixm:fieldElevation) or not(./aixm:fieldElevationAccuracy) or (./aixm:fieldElevation/@uom = ./aixm:fieldElevationAccuracy/@uom) )
AIXM-5.1_RULE-D4A6D | Y | [5 empty] | Each AirportHeliport with assigned fieldElevation value and with assigned ARP.ElevatedPoint.elevation value shall have fieldElevation.uom equal-to ARP.ElevatedPoint.elevation.uom | Certain dimension value properties, if specified, must use same unit of measurement. This is both for logical reasons (for example, it does not make sense to use FT for elevation and M for elevation accuracy) and for ensuring partial AIXM 4.5 backwards mapping. |  | AirportHeliport | fieldElevation, ARP.ElevatedPoint.elevation |  |  | Data consistency rule | Unit of measurement must be the same | aixm:AirportHeliport | if(./aixm:timeSlice) then ( every $timeslice in ./aixm:timeSlice satisfies ( (($timeslice))/aixm:AirportHeliportTimeSlice/( not(./aixm:fieldElevation) or not(./aixm:ARP/aixm:ElevatedPoint/aixm:elevation) or (./aixm:fieldElevation/@uom = ./aixm:ARP/aixm:ElevatedPoint/aixm:elevation/@uom) )) ) else ( not(./aixm:fieldElevation) or not(./aixm:ARP/aixm:ElevatedPoint/aixm:elevation) or (./aixm:fieldElevation/@uom = ./aixm:ARP/aixm:ElevatedPoint/aixm:elevation/@uom) )
AIXM-5.1_RULE-D4A6F | Y | [5 empty] | Each AirportHeliport with assigned ARP.ElevatedPoint.elevation value and with assigned ARP.ElevatedPoint.geoidUndulation value shall have ARP.ElevatedPoint.elevation.uom equal-to ARP.ElevatedPoint.geoidUndulation.uom | Certain dimension value properties, if specified, must use same unit of measurement. This is both for logical reasons (for example, it does not make sense to use FT for elevation and M for elevation accuracy) and for ensuring partial AIXM 4.5 backwards mapping. |  | AirportHeliport | ARP.ElevatedPoint.elevation, ARP.ElevatedPoint.geoidUndulation |  |  | Data consistency rule | Unit of measurement must be the same | aixm:AirportHeliport | if(./aixm:timeSlice) then ( every $timeslice in ./aixm:timeSlice satisfies ( (($timeslice))/aixm:AirportHeliportTimeSlice/( not(./aixm:ARP/aixm:ElevatedPoint/aixm:elevation) or not(./aixm:ARP/aixm:ElevatedPoint/aixm:geoidUndulation) or (./aixm:ARP/aixm:ElevatedPoint/aixm:elevation/@uom = ./aixm:ARP/aixm:ElevatedPoint/aixm:geoidUndulation/@uom) )) ) else ( not(./aixm:ARP/aixm:ElevatedPoint/aixm:elevation) or not(./aixm:ARP/aixm:ElevatedPoint/aixm:geoidUndulation) or (./aixm:ARP/aixm:ElevatedPoint/aixm:elevation/@uom = ./aixm:ARP/aixm:ElevatedPoint/aixm:geoidUndulation/@uom) )
AIXM-5.1_RULE-D4A70 | Y | [5 empty] | Each AirportHeliport with assigned fieldElevationAccuracy value and with assigned ARP.ElevatedPoint.verticalAccuracy value shall have fieldElevationAccuracy.uom equal-to ARP.ElevatedPoint.verticalAccuracy.uom | Certain dimension value properties, if specified, must use same unit of measurement. This is both for logical reasons (for example, it does not make sense to use FT for elevation and M for elevation accuracy) and for ensuring partial AIXM 4.5 backwards mapping. |  | AirportHeliport | fieldElevationAccuracy, ARP.ElevatedPoint.verticalAccuracy |  |  | Data consistency rule | Unit of measurement must be the same | aixm:AirportHeliport | if(./aixm:timeSlice) then ( every $timeslice in ./aixm:timeSlice satisfies ( (($timeslice))/aixm:AirportHeliportTimeSlice/( not(./aixm:fieldElevationAccuracy) or not(./aixm:ARP/aixm:ElevatedPoint/aixm:verticalAccuracy) or (./aixm:fieldElevationAccuracy/@uom = ./aixm:ARP/aixm:ElevatedPoint/aixm:verticalAccuracy/@uom) )) ) else ( not(./aixm:fieldElevationAccuracy) or not(./aixm:ARP/aixm:ElevatedPoint/aixm:verticalAccuracy) or (./aixm:fieldElevationAccuracy/@uom = ./aixm:ARP/aixm:ElevatedPoint/aixm:verticalAccuracy/@uom) )
AIXM-5.1_RULE-D4A71 | Y | [5 empty] | Each RouteSegment with assigned widthLeft value and with assigned widthRight value shall have widthLeft.uom equal-to widthRight.uom | Certain dimension value properties, if specified, must use same unit of measurement. This is both for logical reasons (for example, it does not make sense to use FT for elevation and M for elevation accuracy) and for ensuring partial AIXM 4.5 backwards mapping. |  | RouteSegment | widthLeft, widthRight |  |  | Data consistency rule | Unit of measurement must be the same | aixm:RouteSegment | if(./aixm:timeSlice) then ( every $timeslice in ./aixm:timeSlice satisfies ( (($timeslice))/aixm:RouteSegmentTimeSlice/( not(./aixm:widthLeft) or not(./aixm:widthRight) or (./aixm:widthLeft/@uom = ./aixm:widthRight/@uom) )) ) else ( not(./aixm:widthLeft) or not(./aixm:widthRight) or (./aixm:widthLeft/@uom = ./aixm:widthRight/@uom) )
AIXM-5.1_RULE-D4A72 | Y | [5 empty] | Each RunwayDirection with assigned elevationTDZ value and with assigned elevationTDZAccuracy value shall have elevationTDZ.uom equal-to elevationTDZAccuracy.uom | Certain dimension value properties, if specified, must use same unit of measurement. This is both for logical reasons (for example, it does not make sense to use FT for elevation and M for elevation accuracy) and for ensuring partial AIXM 4.5 backwards mapping. |  | RunwayDirection | elevationTDZ, elevationTDZAccuracy |  |  | Data consistency rule | Unit of measurement must be the same | aixm:RunwayDirection | if(./aixm:timeSlice) then ( every $timeslice in ./aixm:timeSlice satisfies ( (($timeslice))/aixm:RunwayDirectionTimeSlice/( not(./aixm:elevationTDZ) or not(./aixm:elevationTDZAccuracy) or (./aixm:elevationTDZ/@uom = ./aixm:elevationTDZAccuracy/@uom) )) ) else ( not(./aixm:elevationTDZ) or not(./aixm:elevationTDZAccuracy) or (./aixm:elevationTDZ/@uom = ./aixm:elevationTDZAccuracy/@uom) )
AIXM-5.1_RULE-D4A73 | Y | [5 empty] | Each AirportHeliport with assigned fieldElevation value and with assigned ARP.ElevatedPoint.verticalAccuracy value shall have fieldElevation.uom equal-to ARP.ElevatedPoint.verticalAccuracy.uom | Certain dimension value properties, if specified, must use same unit of measurement. This is both for logical reasons (for example, it does not make sense to use FT for elevation and M for elevation accuracy) and for ensuring partial AIXM 4.5 backwards mapping. |  | AirportHeliport | fieldElevation, ARP.ElevatedPoint.verticalAccuracy |  |  | Data consistency rule | Unit of measurement must be the same | aixm:AirportHeliport | if(./aixm:timeSlice) then ( every $timeslice in ./aixm:timeSlice satisfies ( (($timeslice))/aixm:AirportHeliportTimeSlice/( not(./aixm:fieldElevation) or not(./aixm:ARP/aixm:ElevatedPoint/aixm:verticalAccuracy) or (./aixm:fieldElevation/@uom = ./aixm:ARP/aixm:ElevatedPoint/aixm:verticalAccuracy/@uom) )) ) else ( not(./aixm:fieldElevation) or not(./aixm:ARP/aixm:ElevatedPoint/aixm:verticalAccuracy) or (./aixm:fieldElevation/@uom = ./aixm:ARP/aixm:ElevatedPoint/aixm:verticalAccuracy/@uom) )
AIXM-5.1_RULE-157048 | Y |  |  |  | AIXM Model |  | It is obligatory that each VerticalStructure with assigned supportedService value has supportedService value resolved-into exactly one supports Service specialization InformationService or AirTrafficManagementService or SearchRescueService or TrafficSeparationService specialization (AirTrafficControlService or GroundTrafficControlService) or AirportGroundService specialization PassengerService or AircraftGroundService or FireFightingService or AirportSuppliesService or AirportClearanceService | The feature instance actually targeted by an association (through its role name value) shall exist and correspond to the feature type defined by the model. This rule has to be applied to all inheritance levels - in this case is the first level of inheritance. |  | VerticalStructure | supportedService |  | set of snapshots | Minimal data rule | Referential integrity towards Service (EAD profile) | //aixm:VerticalStructure/aixm:supportedService ¦ //aixm:VerticalStructureTimeSlice/aixm:supportedService | (: for each matching element found in the input file :) for $matchingElement in . return ( if ( (: bypasses the association if it is null :) (@xsi:nil='true') or ( (: checks this association has one and only one xlink:href inside its descendance :) count(descendant-or-self::*[string-length(@xlink:href)!=0])=1 and ( (: extracts the UUID from it and checks there is one and only one target class with a matching gml-identifier :) count ( (//aixm:InformationService ¦ //aixm:AirTrafficManagementService ¦ //aixm:SearchRescueService ¦ //aixm:TrafficSeparationService ¦ //aixm:AirTrafficControlService ¦ //aixm:GroundTrafficControlService ¦ //aixm:AirportGroundService ¦ //aixm:PassengerService ¦ //aixm:AircraftGroundService ¦ //aixm:FireFightingService ¦ //aixm:AirportSuppliesService ¦ //aixm:AirportClearanceService) [ upper-case(gml:identifier)=upper-case ( replace ( $matchingElement/descendant-or-self::*[@xlink:href]/@xlink:href, '.*?([A-Za-z0-9]{8}-[A-Za-z0-9]{4}-[A-Za-z0-9]{4}-[A-Za-z0-9]{4}-[A-Za-z0-9]{12}).*', '$1' ) ) ] )=1 or (: extracts the UUID from it and checks there is one and only one target class with a matching gml-id :) count ( (//aixm:InformationService ¦ //aixm:AirTrafficManagementService ¦ //aixm:SearchRescueService ¦ //aixm:TrafficSeparationService ¦ //aixm:AirTrafficControlService ¦ //aixm:GroundTrafficControlService ¦ //aixm:AirportGroundService ¦ //aixm:PassengerService ¦ //aixm:AircraftGroundService ¦ //aixm:FireFightingService ¦ //aixm:AirportSuppliesService ¦ //aixm:AirportClearanceService) [ upper-case(@gml:id)=upper-case ( replace ( $matchingElement/descendant-or-self::*[@xlink:href]/@xlink:href, '.*?([A-Za-z0-9]{8}-[A-Za-z0-9]{4}-[A-Za-z0-9]{4}-[A-Za-z0-9]{4}-[A-Za-z0-9]{12}).*', '$1' ) ) ] )=1 ) ) ) then (: else the validation succeeds for this element :) true() else (: then the validation fails for this element :) false() )
AIXM-5.1_RULE-D7939 |  | Y |  |  | ICAO Annex 15 | Table A8-1 | It is prohibited that an ObstacleArea with type equal-to 'AREA2' hasObstacle VerticalStructure with part.VerticalStructurePart.horizontalProjection.VerticalStructurePartGeometry.ElevatedCurve.horizontalAccuracy.uom equal-to 'FT' and part.VerticalStructurePart.horizontalProjection.VerticalStructurePartGeometry.ElevatedCurve.horizontalAccuracy higher-than 15.0 | The horizontal accuracy for obstacles in AREA2 shall be at least 15.0 FT |  | aixm:ObstacleAreaTimeSlice | aixm:horizontalProjection_linearExtent |  | set of snapshots | Standard (ICAO, industry, etc.) | Accuracy (horizontal) - Obstacle in AREA2 | //aixm:ObstacleAreaTimeSlice[aixm:type = 'AREA2']/aixm:obstacle | for $matchingElement in . return ( if ( (@xsi:nil='true') or count(descendant-or-self::*[string-length(@xlink:href)!=0])!=1 or ( ( count ( //aixm:VerticalStructure [ upper-case(gml:identifier)=upper-case ( replace ( $matchingElement/descendant-or-self::*[@xlink:href]/@xlink:href, '.*?([A-Za-z0-9]{8}-[A-Za-z0-9]{4}-[A-Za-z0-9]{4}-[A-Za-z0-9]{4}-[A-Za-z0-9]{12}).*', '$1' ) ) ]/aixm:timeSlice/aixm:VerticalStructureTimeSlice/aixm:part/aixm:VerticalStructurePart/aixm:horizontalProjection_linearExtent/aixm:ElevatedCurve/aixm:horizontalAccuracy[@uom='FT' and text()>'15.0'] ) = 0 ) ) ) then (: else the validation succeeds for this element :) true() else (: then the validation fails for this element :) false() )
AIXM-5.1_RULE-D793A |  | Y |  |  | ICAO Annex 15 | Table A8-1 | It is prohibited that an ObstacleArea with type equal-to 'AREA2' hasObstacle VerticalStructure with part.VerticalStructurePart.horizontalProjection.VerticalStructurePartGeometry.ElevatedCurve.horizontalAccuracy.uom equal-to 'M' and part.VerticalStructurePart.horizontalProjection.VerticalStructurePartGeometry.ElevatedCurve.horizontalAccuracy higher-than 5.0 | The horizontal accuracy for obstacles in AREA2 shall be at least 5.0 M |  | aixm:ObstacleAreaTimeSlice | aixm:horizontalProjection_linearExtent |  | set of snapshots | Standard (ICAO, industry, etc.) | Accuracy (horizontal) - Obstacle in AREA2 | //aixm:ObstacleAreaTimeSlice[aixm:type = 'AREA2']/aixm:obstacle | for $matchingElement in . return ( if ( (@xsi:nil='true') or count(descendant-or-self::*[string-length(@xlink:href)!=0])!=1 or ( ( count ( //aixm:VerticalStructure [ upper-case(gml:identifier)=upper-case ( replace ( $matchingElement/descendant-or-self::*[@xlink:href]/@xlink:href, '.*?([A-Za-z0-9]{8}-[A-Za-z0-9]{4}-[A-Za-z0-9]{4}-[A-Za-z0-9]{4}-[A-Za-z0-9]{12}).*', '$1' ) ) ]/aixm:timeSlice/aixm:VerticalStructureTimeSlice/aixm:part/aixm:VerticalStructurePart/aixm:horizontalProjection_linearExtent/aixm:ElevatedCurve/aixm:horizontalAccuracy[@uom='M' and text()>'5.0'] ) = 0 ) ) ) then (: else the validation succeeds for this element :) true() else (: then the validation fails for this element :) false() )
AIXM-5.1_RULE-D793B |  | Y |  |  | ICAO Annex 15 | Table A8-1 | It is prohibited that an ObstacleArea with type equal-to 'AREA2' hasObstacle VerticalStructure with part.VerticalStructurePart.horizontalProjection.VerticalStructurePartGeometry.ElevatedPoint.horizontalAccuracy.uom equal-to 'FT' and part.VerticalStructurePart.horizontalProjection.VerticalStructurePartGeometry.ElevatedPoint.horizontalAccuracy higher-than 15.0 | The horizontal accuracy for obstacles in AREA2 shall be at least 15.0 FT |  | aixm:ObstacleAreaTimeSlice | aixm:horizontalProjection_location |  | set of snapshots | Standard (ICAO, industry, etc.) | Accuracy (horizontal) - Obstacle in AREA2 | //aixm:ObstacleAreaTimeSlice[aixm:type = 'AREA2']/aixm:obstacle | for $matchingElement in . return ( if ( (@xsi:nil='true') or count(descendant-or-self::*[string-length(@xlink:href)!=0])!=1 or ( ( count ( //aixm:VerticalStructure [ upper-case(gml:identifier)=upper-case ( replace ( $matchingElement/descendant-or-self::*[@xlink:href]/@xlink:href, '.*?([A-Za-z0-9]{8}-[A-Za-z0-9]{4}-[A-Za-z0-9]{4}-[A-Za-z0-9]{4}-[A-Za-z0-9]{12}).*', '$1' ) ) ]/aixm:timeSlice/aixm:VerticalStructureTimeSlice/aixm:part/aixm:VerticalStructurePart/aixm:horizontalProjection_location/aixm:ElevatedPoint/aixm:horizontalAccuracy[@uom='FT' and text()>'15.0'] ) = 0 ) ) ) then (: else the validation succeeds for this element :) true() else (: then the validation fails for this element :) false() )
AIXM-5.1_RULE-D793C |  | Y |  |  | ICAO Annex 15 | Table A8-1 | It is prohibited that an ObstacleArea with type equal-to 'AREA2' hasObstacle VerticalStructure with part.VerticalStructurePart.horizontalProjection.VerticalStructurePartGeometry.ElevatedPoint.horizontalAccuracy.uom equal-to 'M' and part.VerticalStructurePart.horizontalProjection.VerticalStructurePartGeometry.ElevatedPoint.horizontalAccuracy higher-than 5.0 | The horizontal accuracy for obstacles in AREA2 shall be at least 5.0 M |  | aixm:ObstacleAreaTimeSlice | aixm:horizontalProjection_location |  | set of snapshots | Standard (ICAO, industry, etc.) | Accuracy (horizontal) - Obstacle in AREA2 | //aixm:ObstacleAreaTimeSlice[aixm:type = 'AREA2']/aixm:obstacle | for $matchingElement in . return ( if ( (@xsi:nil='true') or count(descendant-or-self::*[string-length(@xlink:href)!=0])!=1 or ( ( count ( //aixm:VerticalStructure [ upper-case(gml:identifier)=upper-case ( replace ( $matchingElement/descendant-or-self::*[@xlink:href]/@xlink:href, '.*?([A-Za-z0-9]{8}-[A-Za-z0-9]{4}-[A-Za-z0-9]{4}-[A-Za-z0-9]{4}-[A-Za-z0-9]{12}).*', '$1' ) ) ]/aixm:timeSlice/aixm:VerticalStructureTimeSlice/aixm:part/aixm:VerticalStructurePart/aixm:horizontalProjection_location/aixm:ElevatedPoint/aixm:horizontalAccuracy[@uom='M' and text()>'5.0'] ) = 0 ) ) ) then (: else the validation succeeds for this element :) true() else (: then the validation fails for this element :) false() )
AIXM-5.1_RULE-D793D |  | Y |  |  | ICAO Annex 15 | Table A8-1 | It is prohibited that an ObstacleArea with type equal-to 'AREA2' hasObstacle VerticalStructure with part.VerticalStructurePart.horizontalProjection.VerticalStructurePartGeometry.ElevatedSurface.horizontalAccuracy.uom equal-to 'FT' and part.VerticalStructurePart.horizontalProjection.VerticalStructurePartGeometry.ElevatedSurface.horizontalAccuracy higher-than 15.0 | The horizontal accuracy for obstacles in AREA2 shall be at least 15.0 FT |  | aixm:ObstacleAreaTimeSlice | aixm:horizontalProjection_surfaceExtent |  | set of snapshots | Standard (ICAO, industry, etc.) | Accuracy (horizontal) - Obstacle in AREA2 | //aixm:ObstacleAreaTimeSlice[aixm:type = 'AREA2']/aixm:obstacle | for $matchingElement in . return ( if ( (@xsi:nil='true') or count(descendant-or-self::*[string-length(@xlink:href)!=0])!=1 or ( ( count ( //aixm:VerticalStructure [ upper-case(gml:identifier)=upper-case ( replace ( $matchingElement/descendant-or-self::*[@xlink:href]/@xlink:href, '.*?([A-Za-z0-9]{8}-[A-Za-z0-9]{4}-[A-Za-z0-9]{4}-[A-Za-z0-9]{4}-[A-Za-z0-9]{12}).*', '$1' ) ) ]/aixm:timeSlice/aixm:VerticalStructureTimeSlice/aixm:part/aixm:VerticalStructurePart/aixm:horizontalProjection_surfaceExtent/aixm:ElevatedSurface/aixm:horizontalAccuracy[@uom='FT' and text()>'15.0'] ) = 0 ) ) ) then (: else the validation succeeds for this element :) true() else (: then the validation fails for this element :) false() )
AIXM-5.1_RULE-D793E |  | Y |  |  | ICAO Annex 15 | Table A8-1 | It is prohibited that an ObstacleArea with type equal-to 'AREA2' hasObstacle VerticalStructure with part.VerticalStructurePart.horizontalProjection.VerticalStructurePartGeometry.ElevatedSurface.horizontalAccuracy.uom equal-to 'M' and part.VerticalStructurePart.horizontalProjection.VerticalStructurePartGeometry.ElevatedSurface.horizontalAccuracy higher-than 5.0 | The horizontal accuracy for obstacles in AREA2 shall be at least 5.0 M |  | aixm:ObstacleAreaTimeSlice | aixm:horizontalProjection_surfaceExtent |  | set of snapshots | Standard (ICAO, industry, etc.) | Accuracy (horizontal) - Obstacle in AREA2 | //aixm:ObstacleAreaTimeSlice[aixm:type = 'AREA2']/aixm:obstacle | for $matchingElement in . return ( if ( (@xsi:nil='true') or count(descendant-or-self::*[string-length(@xlink:href)!=0])!=1 or ( ( count ( //aixm:VerticalStructure [ upper-case(gml:identifier)=upper-case ( replace ( $matchingElement/descendant-or-self::*[@xlink:href]/@xlink:href, '.*?([A-Za-z0-9]{8}-[A-Za-z0-9]{4}-[A-Za-z0-9]{4}-[A-Za-z0-9]{4}-[A-Za-z0-9]{12}).*', '$1' ) ) ]/aixm:timeSlice/aixm:VerticalStructureTimeSlice/aixm:part/aixm:VerticalStructurePart/aixm:horizontalProjection_surfaceExtent/aixm:ElevatedSurface/aixm:horizontalAccuracy[@uom='M' and text()>'5.0'] ) = 0 ) ) ) then (: else the validation succeeds for this element :) true() else (: then the validation fails for this element :) false() )
AIXM-5.1_RULE-D793F |  | Y |  |  | ICAO Annex 15 | Table A8-1 | It is prohibited that an ObstacleArea with type equal-to 'AREA3' hasObstacle VerticalStructure with part.VerticalStructurePart.horizontalProjection.VerticalStructurePartGeometry.ElevatedCurve.horizontalAccuracy.uom equal-to 'FT' and part.VerticalStructurePart.horizontalProjection.VerticalStructurePartGeometry.ElevatedCurve.horizontalAccuracy higher-than 1.5 | The horizontal accuracy for obstacles in AREA3 shall be at least 1.5 FT |  | aixm:ObstacleAreaTimeSlice | aixm:horizontalProjection_linearExtent |  | set of snapshots | Standard (ICAO, industry, etc.) | Accuracy (horizontal) - Obstacle in AREA3 | //aixm:ObstacleAreaTimeSlice[aixm:type = 'AREA3']/aixm:obstacle | for $matchingElement in . return ( if ( (@xsi:nil='true') or count(descendant-or-self::*[string-length(@xlink:href)!=0])!=1 or ( ( count ( //aixm:VerticalStructure [ upper-case(gml:identifier)=upper-case ( replace ( $matchingElement/descendant-or-self::*[@xlink:href]/@xlink:href, '.*?([A-Za-z0-9]{8}-[A-Za-z0-9]{4}-[A-Za-z0-9]{4}-[A-Za-z0-9]{4}-[A-Za-z0-9]{12}).*', '$1' ) ) ]/aixm:timeSlice/aixm:VerticalStructureTimeSlice/aixm:part/aixm:VerticalStructurePart/aixm:horizontalProjection_linearExtent/aixm:ElevatedCurve/aixm:horizontalAccuracy[@uom='FT' and text()>'1.5'] ) = 0 ) ) ) then (: else the validation succeeds for this element :) true() else (: then the validation fails for this element :) false() )
AIXM-5.1_RULE-D7940 |  | Y |  |  | ICAO Annex 15 | Table A8-1 | It is prohibited that an ObstacleArea with type equal-to 'AREA3' hasObstacle VerticalStructure with part.VerticalStructurePart.horizontalProjection.VerticalStructurePartGeometry.ElevatedCurve.horizontalAccuracy.uom equal-to 'M' and part.VerticalStructurePart.horizontalProjection.VerticalStructurePartGeometry.ElevatedCurve.horizontalAccuracy higher-than 0.5 | The horizontal accuracy for obstacles in AREA3 shall be at least 0.5 M |  | aixm:ObstacleAreaTimeSlice | aixm:horizontalProjection_linearExtent |  | set of snapshots | Standard (ICAO, industry, etc.) | Accuracy (horizontal) - Obstacle in AREA3 | //aixm:ObstacleAreaTimeSlice[aixm:type = 'AREA3']/aixm:obstacle | for $matchingElement in . return ( if ( (@xsi:nil='true') or count(descendant-or-self::*[string-length(@xlink:href)!=0])!=1 or ( ( count ( //aixm:VerticalStructure [ upper-case(gml:identifier)=upper-case ( replace ( $matchingElement/descendant-or-self::*[@xlink:href]/@xlink:href, '.*?([A-Za-z0-9]{8}-[A-Za-z0-9]{4}-[A-Za-z0-9]{4}-[A-Za-z0-9]{4}-[A-Za-z0-9]{12}).*', '$1' ) ) ]/aixm:timeSlice/aixm:VerticalStructureTimeSlice/aixm:part/aixm:VerticalStructurePart/aixm:horizontalProjection_linearExtent/aixm:ElevatedCurve/aixm:horizontalAccuracy[@uom='M' and text()>'0.5'] ) = 0 ) ) ) then (: else the validation succeeds for this element :) true() else (: then the validation fails for this element :) false() )
AIXM-5.1_RULE-D7941 |  | Y |  |  | ICAO Annex 15 | Table A8-1 | It is prohibited that an ObstacleArea with type equal-to 'AREA3' hasObstacle VerticalStructure with part.VerticalStructurePart.horizontalProjection.VerticalStructurePartGeometry.ElevatedPoint.horizontalAccuracy.uom equal-to 'FT' and part.VerticalStructurePart.horizontalProjection.VerticalStructurePartGeometry.ElevatedPoint.horizontalAccuracy higher-than 1.5 | The horizontal accuracy for obstacles in AREA3 shall be at least 1.5 FT |  | aixm:ObstacleAreaTimeSlice | aixm:horizontalProjection_location |  | set of snapshots | Standard (ICAO, industry, etc.) | Accuracy (horizontal) - Obstacle in AREA3 | //aixm:ObstacleAreaTimeSlice[aixm:type = 'AREA3']/aixm:obstacle | for $matchingElement in . return ( if ( (@xsi:nil='true') or count(descendant-or-self::*[string-length(@xlink:href)!=0])!=1 or ( ( count ( //aixm:VerticalStructure [ upper-case(gml:identifier)=upper-case ( replace ( $matchingElement/descendant-or-self::*[@xlink:href]/@xlink:href, '.*?([A-Za-z0-9]{8}-[A-Za-z0-9]{4}-[A-Za-z0-9]{4}-[A-Za-z0-9]{4}-[A-Za-z0-9]{12}).*', '$1' ) ) ]/aixm:timeSlice/aixm:VerticalStructureTimeSlice/aixm:part/aixm:VerticalStructurePart/aixm:horizontalProjection_location/aixm:ElevatedPoint/aixm:horizontalAccuracy[@uom='FT' and text()>'1.5'] ) = 0 ) ) ) then (: else the validation succeeds for this element :) true() else (: then the validation fails for this element :) false() )
AIXM-5.1_RULE-D7942 |  | Y |  |  | ICAO Annex 15 | Table A8-1 | It is prohibited that an ObstacleArea with type equal-to 'AREA3' hasObstacle VerticalStructure with part.VerticalStructurePart.horizontalProjection.VerticalStructurePartGeometry.ElevatedPoint.horizontalAccuracy.uom equal-to 'M' and part.VerticalStructurePart.horizontalProjection.VerticalStructurePartGeometry.ElevatedPoint.horizontalAccuracy higher-than 0.5 | The horizontal accuracy for obstacles in AREA3 shall be at least 0.5 M |  | aixm:ObstacleAreaTimeSlice | aixm:horizontalProjection_location |  | set of snapshots | Standard (ICAO, industry, etc.) | Accuracy (horizontal) - Obstacle in AREA3 | //aixm:ObstacleAreaTimeSlice[aixm:type = 'AREA3']/aixm:obstacle | for $matchingElement in . return ( if ( (@xsi:nil='true') or count(descendant-or-self::*[string-length(@xlink:href)!=0])!=1 or ( ( count ( //aixm:VerticalStructure [ upper-case(gml:identifier)=upper-case ( replace ( $matchingElement/descendant-or-self::*[@xlink:href]/@xlink:href, '.*?([A-Za-z0-9]{8}-[A-Za-z0-9]{4}-[A-Za-z0-9]{4}-[A-Za-z0-9]{4}-[A-Za-z0-9]{12}).*', '$1' ) ) ]/aixm:timeSlice/aixm:VerticalStructureTimeSlice/aixm:part/aixm:VerticalStructurePart/aixm:horizontalProjection_location/aixm:ElevatedPoint/aixm:horizontalAccuracy[@uom='M' and text()>'0.5'] ) = 0 ) ) ) then (: else the validation succeeds for this element :) true() else (: then the validation fails for this element :) false() )
AIXM-5.1_RULE-D7943 |  | Y |  |  | ICAO Annex 15 | Table A8-1 | It is prohibited that an ObstacleArea with type equal-to 'AREA3' hasObstacle VerticalStructure with part.VerticalStructurePart.horizontalProjection.VerticalStructurePartGeometry.ElevatedSurface.horizontalAccuracy.uom equal-to 'FT' and part.VerticalStructurePart.horizontalProjection.VerticalStructurePartGeometry.ElevatedSurface.horizontalAccuracy higher-than 1.5 | The horizontal accuracy for obstacles in AREA3 shall be at least 1.5 FT |  | aixm:ObstacleAreaTimeSlice | aixm:horizontalProjection_surfaceExtent |  | set of snapshots | Standard (ICAO, industry, etc.) | Accuracy (horizontal) - Obstacle in AREA3 | //aixm:ObstacleAreaTimeSlice[aixm:type = 'AREA3']/aixm:obstacle | for $matchingElement in . return ( if ( (@xsi:nil='true') or count(descendant-or-self::*[string-length(@xlink:href)!=0])!=1 or ( ( count ( //aixm:VerticalStructure [ upper-case(gml:identifier)=upper-case ( replace ( $matchingElement/descendant-or-self::*[@xlink:href]/@xlink:href, '.*?([A-Za-z0-9]{8}-[A-Za-z0-9]{4}-[A-Za-z0-9]{4}-[A-Za-z0-9]{4}-[A-Za-z0-9]{12}).*', '$1' ) ) ]/aixm:timeSlice/aixm:VerticalStructureTimeSlice/aixm:part/aixm:VerticalStructurePart/aixm:horizontalProjection_surfaceExtent/aixm:ElevatedSurface/aixm:horizontalAccuracy[@uom='FT' and text()>'1.5'] ) = 0 ) ) ) then (: else the validation succeeds for this element :) true() else (: then the validation fails for this element :) false() )
AIXM-5.1_RULE-D7944 |  | Y |  |  | ICAO Annex 15 | Table A8-1 | It is prohibited that an ObstacleArea with type equal-to 'AREA3' hasObstacle VerticalStructure with part.VerticalStructurePart.horizontalProjection.VerticalStructurePartGeometry.ElevatedSurface.horizontalAccuracy.uom equal-to 'M' and part.VerticalStructurePart.horizontalProjection.VerticalStructurePartGeometry.ElevatedSurface.horizontalAccuracy higher-than 0.5 | The horizontal accuracy for obstacles in AREA3 shall be at least 0.5 M |  | aixm:ObstacleAreaTimeSlice | aixm:horizontalProjection_surfaceExtent |  | set of snapshots | Standard (ICAO, industry, etc.) | Accuracy (horizontal) - Obstacle in AREA3 | //aixm:ObstacleAreaTimeSlice[aixm:type = 'AREA3']/aixm:obstacle | for $matchingElement in . return ( if ( (@xsi:nil='true') or count(descendant-or-self::*[string-length(@xlink:href)!=0])!=1 or ( ( count ( //aixm:VerticalStructure [ upper-case(gml:identifier)=upper-case ( replace ( $matchingElement/descendant-or-self::*[@xlink:href]/@xlink:href, '.*?([A-Za-z0-9]{8}-[A-Za-z0-9]{4}-[A-Za-z0-9]{4}-[A-Za-z0-9]{4}-[A-Za-z0-9]{12}).*', '$1' ) ) ]/aixm:timeSlice/aixm:VerticalStructureTimeSlice/aixm:part/aixm:VerticalStructurePart/aixm:horizontalProjection_surfaceExtent/aixm:ElevatedSurface/aixm:horizontalAccuracy[@uom='M' and text()>'0.5'] ) = 0 ) ) ) then (: else the validation succeeds for this element :) true() else (: then the validation fails for this element :) false() )
AIXM-5.1_RULE-D7945 |  | Y |  |  | ICAO Annex 15 | Table A8-1 | It is prohibited that an ObstacleArea with type equal-to 'AREA1' hasObstacle VerticalStructure with part.VerticalStructurePart.horizontalProjection.VerticalStructurePartGeometry.ElevatedCurve.horizontalAccuracy.uom equal-to 'FT' and part.VerticalStructurePart.horizontalProjection.VerticalStructurePartGeometry.ElevatedCurve.horizontalAccuracy higher-than 150.0 | The horizontal accuracy for obstacles in AREA1 shall be at least 150.0 FT |  | aixm:ObstacleAreaTimeSlice | aixm:horizontalProjection_linearExtent |  | set of snapshots | Standard (ICAO, industry, etc.) | Accuracy (horizontal) - Obstacle in AREA1 | //aixm:ObstacleAreaTimeSlice[aixm:type = 'AREA1']/aixm:obstacle | for $matchingElement in . return ( if ( (@xsi:nil='true') or count(descendant-or-self::*[string-length(@xlink:href)!=0])!=1 or ( ( count ( //aixm:VerticalStructure [ upper-case(gml:identifier)=upper-case ( replace ( $matchingElement/descendant-or-self::*[@xlink:href]/@xlink:href, '.*?([A-Za-z0-9]{8}-[A-Za-z0-9]{4}-[A-Za-z0-9]{4}-[A-Za-z0-9]{4}-[A-Za-z0-9]{12}).*', '$1' ) ) ]/aixm:timeSlice/aixm:VerticalStructureTimeSlice/aixm:part/aixm:VerticalStructurePart/aixm:horizontalProjection_linearExtent/aixm:ElevatedCurve/aixm:horizontalAccuracy[@uom='FT' and text()>'150.0'] ) = 0 ) ) ) then (: else the validation succeeds for this element :) true() else (: then the validation fails for this element :) false() )
AIXM-5.1_RULE-D7946 |  | Y |  |  | ICAO Annex 15 | Table A8-1 | It is prohibited that an ObstacleArea with type equal-to 'AREA1' hasObstacle VerticalStructure with part.VerticalStructurePart.horizontalProjection.VerticalStructurePartGeometry.ElevatedCurve.horizontalAccuracy.uom equal-to 'M' and part.VerticalStructurePart.horizontalProjection.VerticalStructurePartGeometry.ElevatedCurve.horizontalAccuracy higher-than 50.0 | The horizontal accuracy for obstacles in AREA1 shall be at least 50.0 M |  | aixm:ObstacleAreaTimeSlice | aixm:horizontalProjection_linearExtent |  | set of snapshots | Standard (ICAO, industry, etc.) | Accuracy (horizontal) - Obstacle in AREA1 | //aixm:ObstacleAreaTimeSlice[aixm:type = 'AREA1']/aixm:obstacle | for $matchingElement in . return ( if ( (@xsi:nil='true') or count(descendant-or-self::*[string-length(@xlink:href)!=0])!=1 or ( ( count ( //aixm:VerticalStructure [ upper-case(gml:identifier)=upper-case ( replace ( $matchingElement/descendant-or-self::*[@xlink:href]/@xlink:href, '.*?([A-Za-z0-9]{8}-[A-Za-z0-9]{4}-[A-Za-z0-9]{4}-[A-Za-z0-9]{4}-[A-Za-z0-9]{12}).*', '$1' ) ) ]/aixm:timeSlice/aixm:VerticalStructureTimeSlice/aixm:part/aixm:VerticalStructurePart/aixm:horizontalProjection_linearExtent/aixm:ElevatedCurve/aixm:horizontalAccuracy[@uom='M' and text()>'50.0'] ) = 0 ) ) ) then (: else the validation succeeds for this element :) true() else (: then the validation fails for this element :) false() )
AIXM-5.1_RULE-D7947 |  | Y |  |  | ICAO Annex 15 | Table A8-1 | It is prohibited that an ObstacleArea with type equal-to 'AREA1' hasObstacle VerticalStructure with part.VerticalStructurePart.horizontalProjection.VerticalStructurePartGeometry.ElevatedPoint.horizontalAccuracy.uom equal-to 'FT' and part.VerticalStructurePart.horizontalProjection.VerticalStructurePartGeometry.ElevatedPoint.horizontalAccuracy higher-than 150.0 | The horizontal accuracy for obstacles in AREA1 shall be at least 150.0 FT |  | aixm:ObstacleAreaTimeSlice | aixm:horizontalProjection_location |  | set of snapshots | Standard (ICAO, industry, etc.) | Accuracy (horizontal) - Obstacle in AREA1 | //aixm:ObstacleAreaTimeSlice[aixm:type = 'AREA1']/aixm:obstacle | for $matchingElement in . return ( if ( (@xsi:nil='true') or count(descendant-or-self::*[string-length(@xlink:href)!=0])!=1 or ( ( count ( //aixm:VerticalStructure [ upper-case(gml:identifier)=upper-case ( replace ( $matchingElement/descendant-or-self::*[@xlink:href]/@xlink:href, '.*?([A-Za-z0-9]{8}-[A-Za-z0-9]{4}-[A-Za-z0-9]{4}-[A-Za-z0-9]{4}-[A-Za-z0-9]{12}).*', '$1' ) ) ]/aixm:timeSlice/aixm:VerticalStructureTimeSlice/aixm:part/aixm:VerticalStructurePart/aixm:horizontalProjection_location/aixm:ElevatedPoint/aixm:horizontalAccuracy[@uom='FT' and text()>'150.0'] ) = 0 ) ) ) then (: else the validation succeeds for this element :) true() else (: then the validation fails for this element :) false() )
AIXM-5.1_RULE-D7948 |  | Y |  |  | ICAO Annex 15 | Table A8-1 | It is prohibited that an ObstacleArea with type equal-to 'AREA1' hasObstacle VerticalStructure with part.VerticalStructurePart.horizontalProjection.VerticalStructurePartGeometry.ElevatedPoint.horizontalAccuracy.uom equal-to 'M' and part.VerticalStructurePart.horizontalProjection.VerticalStructurePartGeometry.ElevatedPoint.horizontalAccuracy higher-than 50.0 | The horizontal accuracy for obstacles in AREA1 shall be at least 50.0 M |  | aixm:ObstacleAreaTimeSlice | aixm:horizontalProjection_location |  | set of snapshots | Standard (ICAO, industry, etc.) | Accuracy (horizontal) - Obstacle in AREA1 | //aixm:ObstacleAreaTimeSlice[aixm:type = 'AREA1']/aixm:obstacle | for $matchingElement in . return ( if ( (@xsi:nil='true') or count(descendant-or-self::*[string-length(@xlink:href)!=0])!=1 or ( ( count ( //aixm:VerticalStructure [ upper-case(gml:identifier)=upper-case ( replace ( $matchingElement/descendant-or-self::*[@xlink:href]/@xlink:href, '.*?([A-Za-z0-9]{8}-[A-Za-z0-9]{4}-[A-Za-z0-9]{4}-[A-Za-z0-9]{4}-[A-Za-z0-9]{12}).*', '$1' ) ) ]/aixm:timeSlice/aixm:VerticalStructureTimeSlice/aixm:part/aixm:VerticalStructurePart/aixm:horizontalProjection_location/aixm:ElevatedPoint/aixm:horizontalAccuracy[@uom='M' and text()>'50.0'] ) = 0 ) ) ) then (: else the validation succeeds for this element :) true() else (: then the validation fails for this element :) false() )
AIXM-5.1_RULE-D7949 |  | Y |  |  | ICAO Annex 15 | Table A8-1 | It is prohibited that an ObstacleArea with type equal-to 'AREA1' hasObstacle VerticalStructure with part.VerticalStructurePart.horizontalProjection.VerticalStructurePartGeometry.ElevatedSurface.horizontalAccuracy.uom equal-to 'FT' and part.VerticalStructurePart.horizontalProjection.VerticalStructurePartGeometry.ElevatedSurface.horizontalAccuracy higher-than 150.0 | The horizontal accuracy for obstacles in AREA1 shall be at least 150.0 FT |  | aixm:ObstacleAreaTimeSlice | aixm:horizontalProjection_surfaceExtent |  | set of snapshots | Standard (ICAO, industry, etc.) | Accuracy (horizontal) - Obstacle in AREA1 | //aixm:ObstacleAreaTimeSlice[aixm:type = 'AREA1']/aixm:obstacle | for $matchingElement in . return ( if ( (@xsi:nil='true') or count(descendant-or-self::*[string-length(@xlink:href)!=0])!=1 or ( ( count ( //aixm:VerticalStructure [ upper-case(gml:identifier)=upper-case ( replace ( $matchingElement/descendant-or-self::*[@xlink:href]/@xlink:href, '.*?([A-Za-z0-9]{8}-[A-Za-z0-9]{4}-[A-Za-z0-9]{4}-[A-Za-z0-9]{4}-[A-Za-z0-9]{12}).*', '$1' ) ) ]/aixm:timeSlice/aixm:VerticalStructureTimeSlice/aixm:part/aixm:VerticalStructurePart/aixm:horizontalProjection_surfaceExtent/aixm:ElevatedSurface/aixm:horizontalAccuracy[@uom='FT' and text()>'150.0'] ) = 0 ) ) ) then (: else the validation succeeds for this element :) true() else (: then the validation fails for this element :) false() )
AIXM-5.1_RULE-D794A |  | Y |  |  | ICAO Annex 15 | Table A8-1 | It is prohibited that an ObstacleArea with type equal-to 'AREA1' hasObstacle VerticalStructure with part.VerticalStructurePart.horizontalProjection.VerticalStructurePartGeometry.ElevatedSurface.horizontalAccuracy.uom equal-to 'M' and part.VerticalStructurePart.horizontalProjection.VerticalStructurePartGeometry.ElevatedSurface.horizontalAccuracy higher-than 50.0 | The horizontal accuracy for obstacles in AREA1 shall be at least 50.0 M |  | aixm:ObstacleAreaTimeSlice | aixm:horizontalProjection_surfaceExtent |  | set of snapshots | Standard (ICAO, industry, etc.) | Accuracy (horizontal) - Obstacle in AREA1 | //aixm:ObstacleAreaTimeSlice[aixm:type = 'AREA1']/aixm:obstacle | for $matchingElement in . return ( if ( (@xsi:nil='true') or count(descendant-or-self::*[string-length(@xlink:href)!=0])!=1 or ( ( count ( //aixm:VerticalStructure [ upper-case(gml:identifier)=upper-case ( replace ( $matchingElement/descendant-or-self::*[@xlink:href]/@xlink:href, '.*?([A-Za-z0-9]{8}-[A-Za-z0-9]{4}-[A-Za-z0-9]{4}-[A-Za-z0-9]{4}-[A-Za-z0-9]{12}).*', '$1' ) ) ]/aixm:timeSlice/aixm:VerticalStructureTimeSlice/aixm:part/aixm:VerticalStructurePart/aixm:horizontalProjection_surfaceExtent/aixm:ElevatedSurface/aixm:horizontalAccuracy[@uom='M' and text()>'50.0'] ) = 0 ) ) ) then (: else the validation succeeds for this element :) true() else (: then the validation fails for this element :) false() )
AIXM-5.1_RULE-54791 |  | Y |  |  | ICAO Annex 15 | Table A7-1 | It is prohibited that a Navaid with type equal-to 'VOR_DME' has location.ElevatedPoint coordinates expressed with less than 4 decimals | Latitude and Longitude of Navaid of type VOR_DME shall be published with 1 sec resolution |  | Navaid | type, location |  | baseline outside delta, snapshot, set of snapshots | Recommended practice (ICAO, industry, etc.) | Resolution (horizontal) - Navaid type VOR_DME | //aixm:NavaidTimeSlice[aixm:interpretation=('BASELINE', 'SNAPSHOT') and aixm:type='VOR_DME'] | (: for each matching element found in the input file :) for $matchingElement in . return ( if ( (: there is an assigned location:) string-length (./aixm:location) = 0 or ( (: there should be coord following pattern with 4 decimal(s) :) ( count(./aixm:location/aixm:ElevatedPoint/descendant-or-self::gml:posList[matches(text(),'^(\s?-?[0-9]*\.[0-9]{4}[0-9]*\s?)+$')]) > 0 or count(./aixm:location/aixm:ElevatedPoint/descendant-or-self::gml:pos[matches(text(),'^(\s?-?[0-9]*\.[0-9]{4}[0-9]*\s?)+$')]) > 0 or count(./aixm:location/aixm:ElevatedPoint/descendant-or-self::gml:coordinates[matches(text(),'^(\s?-?[0-9]*\.[0-9]{4}[0-9]*\s?)+$')]) > 0 ) and (: the number of elements containing coord should be same as number of elements containing coord following pattern with 4 decimal(s) :) count(./aixm:location/aixm:ElevatedPoint/descendant-or-self::gml:posList[matches(text(),'^(\s?-?[0-9]*\.[0-9]{4}[0-9]*\s?)+$')])=count(./aixm:location/aixm:ElevatedPoint/descendant-or-self::gml:posList[matches(text(),'^[-0-9\.\s]*$')]) and count(./aixm:location/aixm:ElevatedPoint/descendant-or-self::gml:pos[matches(text(),'^(\s?-?[0-9]*\.[0-9]{4}[0-9]*\s?)+$')])=count(./aixm:location/aixm:ElevatedPoint/descendant-or-self::gml:pos[matches(text(),'^[-0-9\.\s]*$')]) and count(./aixm:location/aixm:ElevatedPoint/descendant-or-self::gml:coordinates[matches(text(),'^(\s?-?[0-9]*\.[0-9]{4}[0-9]*\s?)+$')])=count(./aixm:location/aixm:ElevatedPoint/descendant-or-self::gml:coordinates[matches(text(),'^[-0-9\.\s]*$')]) ) ) then (: else the validation succeeds for this element :) true() else (: then the validation fails for this element :) false() )
AIXM-5.1_RULE-54792 |  | Y |  |  | ICAO Annex 15 | Table A7-1 | It is prohibited that a Navaid with type equal-to 'VORTAC' has location.ElevatedPoint coordinates expressed with less than 4 decimals | Latitude and Longitude of Navaid of type VORTAC shall be published with 1 sec resolution |  | Navaid | type, location |  | baseline outside delta, snapshot, set of snapshots | Recommended practice (ICAO, industry, etc.) | Resolution (horizontal) - Navaid type VORTAC | //aixm:NavaidTimeSlice[aixm:interpretation=('BASELINE', 'SNAPSHOT') and aixm:type='VORTAC'] | (: for each matching element found in the input file :) for $matchingElement in . return ( if ( (: there is an assigned location:) string-length (./aixm:location) = 0 or ( (: there should be coord following pattern with 4 decimal(s) :) ( count(./aixm:location/aixm:ElevatedPoint/descendant-or-self::gml:posList[matches(text(),'^(\s?-?[0-9]*\.[0-9]{4}[0-9]*\s?)+$')]) > 0 or count(./aixm:location/aixm:ElevatedPoint/descendant-or-self::gml:pos[matches(text(),'^(\s?-?[0-9]*\.[0-9]{4}[0-9]*\s?)+$')]) > 0 or count(./aixm:location/aixm:ElevatedPoint/descendant-or-self::gml:coordinates[matches(text(),'^(\s?-?[0-9]*\.[0-9]{4}[0-9]*\s?)+$')]) > 0 ) and (: the number of elements containing coord should be same as number of elements containing coord following pattern with 4 decimal(s) :) count(./aixm:location/aixm:ElevatedPoint/descendant-or-self::gml:posList[matches(text(),'^(\s?-?[0-9]*\.[0-9]{4}[0-9]*\s?)+$')])=count(./aixm:location/aixm:ElevatedPoint/descendant-or-self::gml:posList[matches(text(),'^[-0-9\.\s]*$')]) and count(./aixm:location/aixm:ElevatedPoint/descendant-or-self::gml:pos[matches(text(),'^(\s?-?[0-9]*\.[0-9]{4}[0-9]*\s?)+$')])=count(./aixm:location/aixm:ElevatedPoint/descendant-or-self::gml:pos[matches(text(),'^[-0-9\.\s]*$')]) and count(./aixm:location/aixm:ElevatedPoint/descendant-or-self::gml:coordinates[matches(text(),'^(\s?-?[0-9]*\.[0-9]{4}[0-9]*\s?)+$')])=count(./aixm:location/aixm:ElevatedPoint/descendant-or-self::gml:coordinates[matches(text(),'^[-0-9\.\s]*$')]) ) ) then (: else the validation succeeds for this element :) true() else (: then the validation fails for this element :) false() )
AIXM-5.1_RULE-54793 |  | Y |  |  | ICAO Annex 15 | Table A7-1 | It is prohibited that a Navaid with type equal-to 'DME' has location.ElevatedPoint coordinates expressed with less than 4 decimals | Latitude and Longitude of Navaid of type DME shall be published with 1 sec resolution |  | Navaid | type, location |  | baseline outside delta, snapshot, set of snapshots | Recommended practice (ICAO, industry, etc.) | Resolution (horizontal) - Navaid type DME | //aixm:NavaidTimeSlice[aixm:interpretation=('BASELINE', 'SNAPSHOT') and aixm:type='DME'] | (: for each matching element found in the input file :) for $matchingElement in . return ( if ( (: there is an assigned location:) string-length (./aixm:location) = 0 or ( (: there should be coord following pattern with 4 decimal(s) :) ( count(./aixm:location/aixm:ElevatedPoint/descendant-or-self::gml:posList[matches(text(),'^(\s?-?[0-9]*\.[0-9]{4}[0-9]*\s?)+$')]) > 0 or count(./aixm:location/aixm:ElevatedPoint/descendant-or-self::gml:pos[matches(text(),'^(\s?-?[0-9]*\.[0-9]{4}[0-9]*\s?)+$')]) > 0 or count(./aixm:location/aixm:ElevatedPoint/descendant-or-self::gml:coordinates[matches(text(),'^(\s?-?[0-9]*\.[0-9]{4}[0-9]*\s?)+$')]) > 0 ) and (: the number of elements containing coord should be same as number of elements containing coord following pattern with 4 decimal(s) :) count(./aixm:location/aixm:ElevatedPoint/descendant-or-self::gml:posList[matches(text(),'^(\s?-?[0-9]*\.[0-9]{4}[0-9]*\s?)+$')])=count(./aixm:location/aixm:ElevatedPoint/descendant-or-self::gml:posList[matches(text(),'^[-0-9\.\s]*$')]) and count(./aixm:location/aixm:ElevatedPoint/descendant-or-self::gml:pos[matches(text(),'^(\s?-?[0-9]*\.[0-9]{4}[0-9]*\s?)+$')])=count(./aixm:location/aixm:ElevatedPoint/descendant-or-self::gml:pos[matches(text(),'^[-0-9\.\s]*$')]) and count(./aixm:location/aixm:ElevatedPoint/descendant-or-self::gml:coordinates[matches(text(),'^(\s?-?[0-9]*\.[0-9]{4}[0-9]*\s?)+$')])=count(./aixm:location/aixm:ElevatedPoint/descendant-or-self::gml:coordinates[matches(text(),'^[-0-9\.\s]*$')]) ) ) then (: else the validation succeeds for this element :) true() else (: then the validation fails for this element :) false() )
AIXM-5.1_RULE-54794 |  | Y |  |  | ICAO Annex 15 | Table A7-1 | It is prohibited that a Navaid with type equal-to 'TACAN' has location.ElevatedPoint coordinates expressed with less than 4 decimals | Latitude and Longitude of Navaid of type TACAN shall be published with 1 sec resolution |  | Navaid | type, location |  | baseline outside delta, snapshot, set of snapshots | Recommended practice (ICAO, industry, etc.) | Resolution (horizontal) - Navaid type TACAN | //aixm:NavaidTimeSlice[aixm:interpretation=('BASELINE', 'SNAPSHOT') and aixm:type='TACAN'] | (: for each matching element found in the input file :) for $matchingElement in . return ( if ( (: there is an assigned location:) string-length (./aixm:location) = 0 or ( (: there should be coord following pattern with 4 decimal(s) :) ( count(./aixm:location/aixm:ElevatedPoint/descendant-or-self::gml:posList[matches(text(),'^(\s?-?[0-9]*\.[0-9]{4}[0-9]*\s?)+$')]) > 0 or count(./aixm:location/aixm:ElevatedPoint/descendant-or-self::gml:pos[matches(text(),'^(\s?-?[0-9]*\.[0-9]{4}[0-9]*\s?)+$')]) > 0 or count(./aixm:location/aixm:ElevatedPoint/descendant-or-self::gml:coordinates[matches(text(),'^(\s?-?[0-9]*\.[0-9]{4}[0-9]*\s?)+$')]) > 0 ) and (: the number of elements containing coord should be same as number of elements containing coord following pattern with 4 decimal(s) :) count(./aixm:location/aixm:ElevatedPoint/descendant-or-self::gml:posList[matches(text(),'^(\s?-?[0-9]*\.[0-9]{4}[0-9]*\s?)+$')])=count(./aixm:location/aixm:ElevatedPoint/descendant-or-self::gml:posList[matches(text(),'^[-0-9\.\s]*$')]) and count(./aixm:location/aixm:ElevatedPoint/descendant-or-self::gml:pos[matches(text(),'^(\s?-?[0-9]*\.[0-9]{4}[0-9]*\s?)+$')])=count(./aixm:location/aixm:ElevatedPoint/descendant-or-self::gml:pos[matches(text(),'^[-0-9\.\s]*$')]) and count(./aixm:location/aixm:ElevatedPoint/descendant-or-self::gml:coordinates[matches(text(),'^(\s?-?[0-9]*\.[0-9]{4}[0-9]*\s?)+$')])=count(./aixm:location/aixm:ElevatedPoint/descendant-or-self::gml:coordinates[matches(text(),'^[-0-9\.\s]*$')]) ) ) then (: else the validation succeeds for this element :) true() else (: then the validation fails for this element :) false() )
AIXM-5.1_RULE-54795 |  | Y |  |  | ICAO Annex 15 | Table A7-1 | It is prohibited that a Navaid with type equal-to 'VOR' has location.ElevatedPoint coordinates expressed with less than 4 decimals | Latitude and Longitude of Navaid of type VOR shall be published with 1 sec resolution |  | Navaid | type, location |  | baseline outside delta, snapshot, set of snapshots | Recommended practice (ICAO, industry, etc.) | Resolution (horizontal) - Navaid type VOR | //aixm:NavaidTimeSlice[aixm:interpretation=('BASELINE', 'SNAPSHOT') and aixm:type='VOR'] | (: for each matching element found in the input file :) for $matchingElement in . return ( if ( (: there is an assigned location:) string-length (./aixm:location) = 0 or ( (: there should be coord following pattern with 4 decimal(s) :) ( count(./aixm:location/aixm:ElevatedPoint/descendant-or-self::gml:posList[matches(text(),'^(\s?-?[0-9]*\.[0-9]{4}[0-9]*\s?)+$')]) > 0 or count(./aixm:location/aixm:ElevatedPoint/descendant-or-self::gml:pos[matches(text(),'^(\s?-?[0-9]*\.[0-9]{4}[0-9]*\s?)+$')]) > 0 or count(./aixm:location/aixm:ElevatedPoint/descendant-or-self::gml:coordinates[matches(text(),'^(\s?-?[0-9]*\.[0-9]{4}[0-9]*\s?)+$')]) > 0 ) and (: the number of elements containing coord should be same as number of elements containing coord following pattern with 4 decimal(s) :) count(./aixm:location/aixm:ElevatedPoint/descendant-or-self::gml:posList[matches(text(),'^(\s?-?[0-9]*\.[0-9]{4}[0-9]*\s?)+$')])=count(./aixm:location/aixm:ElevatedPoint/descendant-or-self::gml:posList[matches(text(),'^[-0-9\.\s]*$')]) and count(./aixm:location/aixm:ElevatedPoint/descendant-or-self::gml:pos[matches(text(),'^(\s?-?[0-9]*\.[0-9]{4}[0-9]*\s?)+$')])=count(./aixm:location/aixm:ElevatedPoint/descendant-or-self::gml:pos[matches(text(),'^[-0-9\.\s]*$')]) and count(./aixm:location/aixm:ElevatedPoint/descendant-or-self::gml:coordinates[matches(text(),'^(\s?-?[0-9]*\.[0-9]{4}[0-9]*\s?)+$')])=count(./aixm:location/aixm:ElevatedPoint/descendant-or-self::gml:coordinates[matches(text(),'^[-0-9\.\s]*$')]) ) ) then (: else the validation succeeds for this element :) true() else (: then the validation fails for this element :) false() )
AIXM-5.1_RULE-54796 |  | Y |  |  | ICAO Annex 15 | Table A7-1 | It is prohibited that a Navaid with type equal-to 'NDB' has location.ElevatedPoint coordinates expressed with less than 4 decimals | Latitude and Longitude of Navaid of type NDB shall be published with 1 sec resolution |  | Navaid | type, location |  | baseline outside delta, snapshot, set of snapshots | Recommended practice (ICAO, industry, etc.) | Resolution (horizontal) - Navaid type NDB | //aixm:NavaidTimeSlice[aixm:interpretation=('BASELINE', 'SNAPSHOT') and aixm:type='NDB'] | (: for each matching element found in the input file :) for $matchingElement in . return ( if ( (: there is an assigned location:) string-length (./aixm:location) = 0 or ( (: there should be coord following pattern with 4 decimal(s) :) ( count(./aixm:location/aixm:ElevatedPoint/descendant-or-self::gml:posList[matches(text(),'^(\s?-?[0-9]*\.[0-9]{4}[0-9]*\s?)+$')]) > 0 or count(./aixm:location/aixm:ElevatedPoint/descendant-or-self::gml:pos[matches(text(),'^(\s?-?[0-9]*\.[0-9]{4}[0-9]*\s?)+$')]) > 0 or count(./aixm:location/aixm:ElevatedPoint/descendant-or-self::gml:coordinates[matches(text(),'^(\s?-?[0-9]*\.[0-9]{4}[0-9]*\s?)+$')]) > 0 ) and (: the number of elements containing coord should be same as number of elements containing coord following pattern with 4 decimal(s) :) count(./aixm:location/aixm:ElevatedPoint/descendant-or-self::gml:posList[matches(text(),'^(\s?-?[0-9]*\.[0-9]{4}[0-9]*\s?)+$')])=count(./aixm:location/aixm:ElevatedPoint/descendant-or-self::gml:posList[matches(text(),'^[-0-9\.\s]*$')]) and count(./aixm:location/aixm:ElevatedPoint/descendant-or-self::gml:pos[matches(text(),'^(\s?-?[0-9]*\.[0-9]{4}[0-9]*\s?)+$')])=count(./aixm:location/aixm:ElevatedPoint/descendant-or-self::gml:pos[matches(text(),'^[-0-9\.\s]*$')]) and count(./aixm:location/aixm:ElevatedPoint/descendant-or-self::gml:coordinates[matches(text(),'^(\s?-?[0-9]*\.[0-9]{4}[0-9]*\s?)+$')])=count(./aixm:location/aixm:ElevatedPoint/descendant-or-self::gml:coordinates[matches(text(),'^[-0-9\.\s]*$')]) ) ) then (: else the validation succeeds for this element :) true() else (: then the validation fails for this element :) false() )
AIXM-5.1_RULE-54797 |  | Y |  |  | ICAO Annex 15 | Table A7-1 | It is prohibited that a Navaid with type equal-to 'MKR' has location.ElevatedPoint coordinates expressed with less than 4 decimals | Latitude and Longitude of Navaid of type MKR shall be published with 1 sec resolution |  | Navaid | type, location |  | baseline outside delta, snapshot, set of snapshots | Recommended practice (ICAO, industry, etc.) | Resolution (horizontal) - Navaid type MKR | //aixm:NavaidTimeSlice[aixm:interpretation=('BASELINE', 'SNAPSHOT') and aixm:type='MKR'] | (: for each matching element found in the input file :) for $matchingElement in . return ( if ( (: there is an assigned location:) string-length (./aixm:location) = 0 or ( (: there should be coord following pattern with 4 decimal(s) :) ( count(./aixm:location/aixm:ElevatedPoint/descendant-or-self::gml:posList[matches(text(),'^(\s?-?[0-9]*\.[0-9]{4}[0-9]*\s?)+$')]) > 0 or count(./aixm:location/aixm:ElevatedPoint/descendant-or-self::gml:pos[matches(text(),'^(\s?-?[0-9]*\.[0-9]{4}[0-9]*\s?)+$')]) > 0 or count(./aixm:location/aixm:ElevatedPoint/descendant-or-self::gml:coordinates[matches(text(),'^(\s?-?[0-9]*\.[0-9]{4}[0-9]*\s?)+$')]) > 0 ) and (: the number of elements containing coord should be same as number of elements containing coord following pattern with 4 decimal(s) :) count(./aixm:location/aixm:ElevatedPoint/descendant-or-self::gml:posList[matches(text(),'^(\s?-?[0-9]*\.[0-9]{4}[0-9]*\s?)+$')])=count(./aixm:location/aixm:ElevatedPoint/descendant-or-self::gml:posList[matches(text(),'^[-0-9\.\s]*$')]) and count(./aixm:location/aixm:ElevatedPoint/descendant-or-self::gml:pos[matches(text(),'^(\s?-?[0-9]*\.[0-9]{4}[0-9]*\s?)+$')])=count(./aixm:location/aixm:ElevatedPoint/descendant-or-self::gml:pos[matches(text(),'^[-0-9\.\s]*$')]) and count(./aixm:location/aixm:ElevatedPoint/descendant-or-self::gml:coordinates[matches(text(),'^(\s?-?[0-9]*\.[0-9]{4}[0-9]*\s?)+$')])=count(./aixm:location/aixm:ElevatedPoint/descendant-or-self::gml:coordinates[matches(text(),'^[-0-9\.\s]*$')]) ) ) then (: else the validation succeeds for this element :) true() else (: then the validation fails for this element :) false() )
AIXM-5.1_RULE-54798 |  | Y |  |  | ICAO Annex 15 | Table A7-1 | It is prohibited that a Navaid with type equal-to 'SDF' has location.ElevatedPoint coordinates expressed with less than 4 decimals | Latitude and Longitude of Navaid of type SDF shall be published with 1 sec resolution |  | Navaid | type, location |  | baseline outside delta, snapshot, set of snapshots | Recommended practice (ICAO, industry, etc.) | Resolution (horizontal) - Navaid type SDF | //aixm:NavaidTimeSlice[aixm:interpretation=('BASELINE', 'SNAPSHOT') and aixm:type='SDF'] | (: for each matching element found in the input file :) for $matchingElement in . return ( if ( (: there is an assigned location:) string-length (./aixm:location) = 0 or ( (: there should be coord following pattern with 4 decimal(s) :) ( count(./aixm:location/aixm:ElevatedPoint/descendant-or-self::gml:posList[matches(text(),'^(\s?-?[0-9]*\.[0-9]{4}[0-9]*\s?)+$')]) > 0 or count(./aixm:location/aixm:ElevatedPoint/descendant-or-self::gml:pos[matches(text(),'^(\s?-?[0-9]*\.[0-9]{4}[0-9]*\s?)+$')]) > 0 or count(./aixm:location/aixm:ElevatedPoint/descendant-or-self::gml:coordinates[matches(text(),'^(\s?-?[0-9]*\.[0-9]{4}[0-9]*\s?)+$')]) > 0 ) and (: the number of elements containing coord should be same as number of elements containing coord following pattern with 4 decimal(s) :) count(./aixm:location/aixm:ElevatedPoint/descendant-or-self::gml:posList[matches(text(),'^(\s?-?[0-9]*\.[0-9]{4}[0-9]*\s?)+$')])=count(./aixm:location/aixm:ElevatedPoint/descendant-or-self::gml:posList[matches(text(),'^[-0-9\.\s]*$')]) and count(./aixm:location/aixm:ElevatedPoint/descendant-or-self::gml:pos[matches(text(),'^(\s?-?[0-9]*\.[0-9]{4}[0-9]*\s?)+$')])=count(./aixm:location/aixm:ElevatedPoint/descendant-or-self::gml:pos[matches(text(),'^[-0-9\.\s]*$')]) and count(./aixm:location/aixm:ElevatedPoint/descendant-or-self::gml:coordinates[matches(text(),'^(\s?-?[0-9]*\.[0-9]{4}[0-9]*\s?)+$')])=count(./aixm:location/aixm:ElevatedPoint/descendant-or-self::gml:coordinates[matches(text(),'^[-0-9\.\s]*$')]) ) ) then (: else the validation succeeds for this element :) true() else (: then the validation fails for this element :) false() )
AIXM-5.1_RULE-54799 |  | Y |  |  | ICAO Annex 15 | Table A7-1 | It is prohibited that a Navaid with type equal-to 'NDB_MKR' has location.ElevatedPoint coordinates expressed with less than 4 decimals | Latitude and Longitude of Navaid of type NDB_MKR shall be published with 1 sec resolution |  | Navaid | type, location |  | baseline outside delta, snapshot, set of snapshots | Recommended practice (ICAO, industry, etc.) | Resolution (horizontal) - Navaid type NDB_MKR | //aixm:NavaidTimeSlice[aixm:interpretation=('BASELINE', 'SNAPSHOT') and aixm:type='NDB_MKR'] | (: for each matching element found in the input file :) for $matchingElement in . return ( if ( (: there is an assigned location:) string-length (./aixm:location) = 0 or ( (: there should be coord following pattern with 4 decimal(s) :) ( count(./aixm:location/aixm:ElevatedPoint/descendant-or-self::gml:posList[matches(text(),'^(\s?-?[0-9]*\.[0-9]{4}[0-9]*\s?)+$')]) > 0 or count(./aixm:location/aixm:ElevatedPoint/descendant-or-self::gml:pos[matches(text(),'^(\s?-?[0-9]*\.[0-9]{4}[0-9]*\s?)+$')]) > 0 or count(./aixm:location/aixm:ElevatedPoint/descendant-or-self::gml:coordinates[matches(text(),'^(\s?-?[0-9]*\.[0-9]{4}[0-9]*\s?)+$')]) > 0 ) and (: the number of elements containing coord should be same as number of elements containing coord following pattern with 4 decimal(s) :) count(./aixm:location/aixm:ElevatedPoint/descendant-or-self::gml:posList[matches(text(),'^(\s?-?[0-9]*\.[0-9]{4}[0-9]*\s?)+$')])=count(./aixm:location/aixm:ElevatedPoint/descendant-or-self::gml:posList[matches(text(),'^[-0-9\.\s]*$')]) and count(./aixm:location/aixm:ElevatedPoint/descendant-or-self::gml:pos[matches(text(),'^(\s?-?[0-9]*\.[0-9]{4}[0-9]*\s?)+$')])=count(./aixm:location/aixm:ElevatedPoint/descendant-or-self::gml:pos[matches(text(),'^[-0-9\.\s]*$')]) and count(./aixm:location/aixm:ElevatedPoint/descendant-or-self::gml:coordinates[matches(text(),'^(\s?-?[0-9]*\.[0-9]{4}[0-9]*\s?)+$')])=count(./aixm:location/aixm:ElevatedPoint/descendant-or-self::gml:coordinates[matches(text(),'^[-0-9\.\s]*$')]) ) ) then (: else the validation succeeds for this element :) true() else (: then the validation fails for this element :) false() )
AIXM-5.1_RULE-5479A |  | Y |  |  | ICAO Annex 15 | Table A7-1 | It is prohibited that a Navaid with type equal-to 'NDB_DME' has location.ElevatedPoint coordinates expressed with less than 4 decimals | Latitude and Longitude of Navaid of type NDB_DME shall be published with 1 sec resolution |  | Navaid | type, location |  | baseline outside delta, snapshot, set of snapshots | Recommended practice (ICAO, industry, etc.) | Resolution (horizontal) - Navaid type NDB_DME | //aixm:NavaidTimeSlice[aixm:interpretation=('BASELINE', 'SNAPSHOT') and aixm:type='NDB_DME'] | (: for each matching element found in the input file :) for $matchingElement in . return ( if ( (: there is an assigned location:) string-length (./aixm:location) = 0 or ( (: there should be coord following pattern with 4 decimal(s) :) ( count(./aixm:location/aixm:ElevatedPoint/descendant-or-self::gml:posList[matches(text(),'^(\s?-?[0-9]*\.[0-9]{4}[0-9]*\s?)+$')]) > 0 or count(./aixm:location/aixm:ElevatedPoint/descendant-or-self::gml:pos[matches(text(),'^(\s?-?[0-9]*\.[0-9]{4}[0-9]*\s?)+$')]) > 0 or count(./aixm:location/aixm:ElevatedPoint/descendant-or-self::gml:coordinates[matches(text(),'^(\s?-?[0-9]*\.[0-9]{4}[0-9]*\s?)+$')]) > 0 ) and (: the number of elements containing coord should be same as number of elements containing coord following pattern with 4 decimal(s) :) count(./aixm:location/aixm:ElevatedPoint/descendant-or-self::gml:posList[matches(text(),'^(\s?-?[0-9]*\.[0-9]{4}[0-9]*\s?)+$')])=count(./aixm:location/aixm:ElevatedPoint/descendant-or-self::gml:posList[matches(text(),'^[-0-9\.\s]*$')]) and count(./aixm:location/aixm:ElevatedPoint/descendant-or-self::gml:pos[matches(text(),'^(\s?-?[0-9]*\.[0-9]{4}[0-9]*\s?)+$')])=count(./aixm:location/aixm:ElevatedPoint/descendant-or-self::gml:pos[matches(text(),'^[-0-9\.\s]*$')]) and count(./aixm:location/aixm:ElevatedPoint/descendant-or-self::gml:coordinates[matches(text(),'^(\s?-?[0-9]*\.[0-9]{4}[0-9]*\s?)+$')])=count(./aixm:location/aixm:ElevatedPoint/descendant-or-self::gml:coordinates[matches(text(),'^[-0-9\.\s]*$')]) ) ) then (: else the validation succeeds for this element :) true() else (: then the validation fails for this element :) false() )
AIXM-5.1_RULE-5479B |  | Y |  |  | ICAO Annex 15 | Table A7-1 | It is prohibited that a Navaid with type equal-to 'DF' has location.ElevatedPoint coordinates expressed with less than 4 decimals | Latitude and Longitude of Navaid of type DF shall be published with 1 sec resolution |  | Navaid | type, location |  | baseline outside delta, snapshot, set of snapshots | Recommended practice (ICAO, industry, etc.) | Resolution (horizontal) - Navaid type DF | //aixm:NavaidTimeSlice[aixm:interpretation=('BASELINE', 'SNAPSHOT') and aixm:type='DF'] | (: for each matching element found in the input file :) for $matchingElement in . return ( if ( (: there is an assigned location:) string-length (./aixm:location) = 0 or ( (: there should be coord following pattern with 4 decimal(s) :) ( count(./aixm:location/aixm:ElevatedPoint/descendant-or-self::gml:posList[matches(text(),'^(\s?-?[0-9]*\.[0-9]{4}[0-9]*\s?)+$')]) > 0 or count(./aixm:location/aixm:ElevatedPoint/descendant-or-self::gml:pos[matches(text(),'^(\s?-?[0-9]*\.[0-9]{4}[0-9]*\s?)+$')]) > 0 or count(./aixm:location/aixm:ElevatedPoint/descendant-or-self::gml:coordinates[matches(text(),'^(\s?-?[0-9]*\.[0-9]{4}[0-9]*\s?)+$')]) > 0 ) and (: the number of elements containing coord should be same as number of elements containing coord following pattern with 4 decimal(s) :) count(./aixm:location/aixm:ElevatedPoint/descendant-or-self::gml:posList[matches(text(),'^(\s?-?[0-9]*\.[0-9]{4}[0-9]*\s?)+$')])=count(./aixm:location/aixm:ElevatedPoint/descendant-or-self::gml:posList[matches(text(),'^[-0-9\.\s]*$')]) and count(./aixm:location/aixm:ElevatedPoint/descendant-or-self::gml:pos[matches(text(),'^(\s?-?[0-9]*\.[0-9]{4}[0-9]*\s?)+$')])=count(./aixm:location/aixm:ElevatedPoint/descendant-or-self::gml:pos[matches(text(),'^[-0-9\.\s]*$')]) and count(./aixm:location/aixm:ElevatedPoint/descendant-or-self::gml:coordinates[matches(text(),'^(\s?-?[0-9]*\.[0-9]{4}[0-9]*\s?)+$')])=count(./aixm:location/aixm:ElevatedPoint/descendant-or-self::gml:coordinates[matches(text(),'^[-0-9\.\s]*$')]) ) ) then (: else the validation succeeds for this element :) true() else (: then the validation fails for this element :) false() )
AIXM-5.1_RULE-5479C |  | Y |  |  | ICAO Annex 15 | Table A7-1 | It is prohibited that a Navaid with type equal-to 'ILS_DME' has location.ElevatedPoint coordinates expressed with less than 5 decimals | Latitude and Longitude of Navaid of type ILS_DME shall be published with 1/10 sec resolution |  | Navaid | type, location |  | baseline outside delta, snapshot, set of snapshots | Recommended practice (ICAO, industry, etc.) | Resolution (horizontal) - Navaid type ILS_DME | //aixm:NavaidTimeSlice[aixm:interpretation=('BASELINE', 'SNAPSHOT') and aixm:type='ILS_DME'] | (: for each matching element found in the input file :) for $matchingElement in . return ( if ( (: there is an assigned location:) string-length (./aixm:location) = 0 or ( (: there should be coord following pattern with 5 decimal(s) :) ( count(./aixm:location/aixm:ElevatedPoint/descendant-or-self::gml:posList[matches(text(),'^(\s?-?[0-9]*\.[0-9]{5}[0-9]*\s?)+$')]) > 0 or count(./aixm:location/aixm:ElevatedPoint/descendant-or-self::gml:pos[matches(text(),'^(\s?-?[0-9]*\.[0-9]{5}[0-9]*\s?)+$')]) > 0 or count(./aixm:location/aixm:ElevatedPoint/descendant-or-self::gml:coordinates[matches(text(),'^(\s?-?[0-9]*\.[0-9]{5}[0-9]*\s?)+$')]) > 0 ) and (: the number of elements containing coord should be same as number of elements containing coord following pattern with 5 decimal(s) :) count(./aixm:location/aixm:ElevatedPoint/descendant-or-self::gml:posList[matches(text(),'^(\s?-?[0-9]*\.[0-9]{5}[0-9]*\s?)+$')])=count(./aixm:location/aixm:ElevatedPoint/descendant-or-self::gml:posList[matches(text(),'^[-0-9\.\s]*$')]) and count(./aixm:location/aixm:ElevatedPoint/descendant-or-self::gml:pos[matches(text(),'^(\s?-?[0-9]*\.[0-9]{5}[0-9]*\s?)+$')])=count(./aixm:location/aixm:ElevatedPoint/descendant-or-self::gml:pos[matches(text(),'^[-0-9\.\s]*$')]) and count(./aixm:location/aixm:ElevatedPoint/descendant-or-self::gml:coordinates[matches(text(),'^(\s?-?[0-9]*\.[0-9]{5}[0-9]*\s?)+$')])=count(./aixm:location/aixm:ElevatedPoint/descendant-or-self::gml:coordinates[matches(text(),'^[-0-9\.\s]*$')]) ) ) then (: else the validation succeeds for this element :) true() else (: then the validation fails for this element :) false() )
AIXM-5.1_RULE-5479D |  | Y |  |  | ICAO Annex 15 | Table A7-1 | It is prohibited that a Navaid with type equal-to 'MLS_DME' has location.ElevatedPoint coordinates expressed with less than 5 decimals | Latitude and Longitude of Navaid of type MLS_DME shall be published with 1/10 sec resolution |  | Navaid | type, location |  | baseline outside delta, snapshot, set of snapshots | Recommended practice (ICAO, industry, etc.) | Resolution (horizontal) - Navaid type MLS_DME | //aixm:NavaidTimeSlice[aixm:interpretation=('BASELINE', 'SNAPSHOT') and aixm:type='MLS_DME'] | (: for each matching element found in the input file :) for $matchingElement in . return ( if ( (: there is an assigned location:) string-length (./aixm:location) = 0 or ( (: there should be coord following pattern with 5 decimal(s) :) ( count(./aixm:location/aixm:ElevatedPoint/descendant-or-self::gml:posList[matches(text(),'^(\s?-?[0-9]*\.[0-9]{5}[0-9]*\s?)+$')]) > 0 or count(./aixm:location/aixm:ElevatedPoint/descendant-or-self::gml:pos[matches(text(),'^(\s?-?[0-9]*\.[0-9]{5}[0-9]*\s?)+$')]) > 0 or count(./aixm:location/aixm:ElevatedPoint/descendant-or-self::gml:coordinates[matches(text(),'^(\s?-?[0-9]*\.[0-9]{5}[0-9]*\s?)+$')]) > 0 ) and (: the number of elements containing coord should be same as number of elements containing coord following pattern with 5 decimal(s) :) count(./aixm:location/aixm:ElevatedPoint/descendant-or-self::gml:posList[matches(text(),'^(\s?-?[0-9]*\.[0-9]{5}[0-9]*\s?)+$')])=count(./aixm:location/aixm:ElevatedPoint/descendant-or-self::gml:posList[matches(text(),'^[-0-9\.\s]*$')]) and count(./aixm:location/aixm:ElevatedPoint/descendant-or-self::gml:pos[matches(text(),'^(\s?-?[0-9]*\.[0-9]{5}[0-9]*\s?)+$')])=count(./aixm:location/aixm:ElevatedPoint/descendant-or-self::gml:pos[matches(text(),'^[-0-9\.\s]*$')]) and count(./aixm:location/aixm:ElevatedPoint/descendant-or-self::gml:coordinates[matches(text(),'^(\s?-?[0-9]*\.[0-9]{5}[0-9]*\s?)+$')])=count(./aixm:location/aixm:ElevatedPoint/descendant-or-self::gml:coordinates[matches(text(),'^[-0-9\.\s]*$')]) ) ) then (: else the validation succeeds for this element :) true() else (: then the validation fails for this element :) false() )
AIXM-5.1_RULE-5479E |  | Y |  |  | ICAO Annex 15 | Table A7-1 | It is prohibited that a Navaid with type equal-to 'LOC_DME' has location.ElevatedPoint coordinates expressed with less than 5 decimals | Latitude and Longitude of Navaid of type LOC_DME shall be published with 1/10 sec resolution |  | Navaid | type, location |  | baseline outside delta, snapshot, set of snapshots | Recommended practice (ICAO, industry, etc.) | Resolution (horizontal) - Navaid type LOC_DME | //aixm:NavaidTimeSlice[aixm:interpretation=('BASELINE', 'SNAPSHOT') and aixm:type='LOC_DME'] | (: for each matching element found in the input file :) for $matchingElement in . return ( if ( (: there is an assigned location:) string-length (./aixm:location) = 0 or ( (: there should be coord following pattern with 5 decimal(s) :) ( count(./aixm:location/aixm:ElevatedPoint/descendant-or-self::gml:posList[matches(text(),'^(\s?-?[0-9]*\.[0-9]{5}[0-9]*\s?)+$')]) > 0 or count(./aixm:location/aixm:ElevatedPoint/descendant-or-self::gml:pos[matches(text(),'^(\s?-?[0-9]*\.[0-9]{5}[0-9]*\s?)+$')]) > 0 or count(./aixm:location/aixm:ElevatedPoint/descendant-or-self::gml:coordinates[matches(text(),'^(\s?-?[0-9]*\.[0-9]{5}[0-9]*\s?)+$')]) > 0 ) and (: the number of elements containing coord should be same as number of elements containing coord following pattern with 5 decimal(s) :) count(./aixm:location/aixm:ElevatedPoint/descendant-or-self::gml:posList[matches(text(),'^(\s?-?[0-9]*\.[0-9]{5}[0-9]*\s?)+$')])=count(./aixm:location/aixm:ElevatedPoint/descendant-or-self::gml:posList[matches(text(),'^[-0-9\.\s]*$')]) and count(./aixm:location/aixm:ElevatedPoint/descendant-or-self::gml:pos[matches(text(),'^(\s?-?[0-9]*\.[0-9]{5}[0-9]*\s?)+$')])=count(./aixm:location/aixm:ElevatedPoint/descendant-or-self::gml:pos[matches(text(),'^[-0-9\.\s]*$')]) and count(./aixm:location/aixm:ElevatedPoint/descendant-or-self::gml:coordinates[matches(text(),'^(\s?-?[0-9]*\.[0-9]{5}[0-9]*\s?)+$')])=count(./aixm:location/aixm:ElevatedPoint/descendant-or-self::gml:coordinates[matches(text(),'^[-0-9\.\s]*$')]) ) ) then (: else the validation succeeds for this element :) true() else (: then the validation fails for this element :) false() )
AIXM-5.1_RULE-5479F |  | Y |  |  | ICAO Annex 15 | Table A7-1 | It is prohibited that a Navaid with type equal-to 'MLS' has location.ElevatedPoint coordinates expressed with less than 5 decimals | Latitude and Longitude of Navaid of type MLS shall be published with 1/10 sec resolution |  | Navaid | type, location |  | baseline outside delta, snapshot, set of snapshots | Recommended practice (ICAO, industry, etc.) | Resolution (horizontal) - Navaid type MLS | //aixm:NavaidTimeSlice[aixm:interpretation=('BASELINE', 'SNAPSHOT') and aixm:type='MLS'] | (: for each matching element found in the input file :) for $matchingElement in . return ( if ( (: there is an assigned location:) string-length (./aixm:location) = 0 or ( (: there should be coord following pattern with 5 decimal(s) :) ( count(./aixm:location/aixm:ElevatedPoint/descendant-or-self::gml:posList[matches(text(),'^(\s?-?[0-9]*\.[0-9]{5}[0-9]*\s?)+$')]) > 0 or count(./aixm:location/aixm:ElevatedPoint/descendant-or-self::gml:pos[matches(text(),'^(\s?-?[0-9]*\.[0-9]{5}[0-9]*\s?)+$')]) > 0 or count(./aixm:location/aixm:ElevatedPoint/descendant-or-self::gml:coordinates[matches(text(),'^(\s?-?[0-9]*\.[0-9]{5}[0-9]*\s?)+$')]) > 0 ) and (: the number of elements containing coord should be same as number of elements containing coord following pattern with 5 decimal(s) :) count(./aixm:location/aixm:ElevatedPoint/descendant-or-self::gml:posList[matches(text(),'^(\s?-?[0-9]*\.[0-9]{5}[0-9]*\s?)+$')])=count(./aixm:location/aixm:ElevatedPoint/descendant-or-self::gml:posList[matches(text(),'^[-0-9\.\s]*$')]) and count(./aixm:location/aixm:ElevatedPoint/descendant-or-self::gml:pos[matches(text(),'^(\s?-?[0-9]*\.[0-9]{5}[0-9]*\s?)+$')])=count(./aixm:location/aixm:ElevatedPoint/descendant-or-self::gml:pos[matches(text(),'^[-0-9\.\s]*$')]) and count(./aixm:location/aixm:ElevatedPoint/descendant-or-self::gml:coordinates[matches(text(),'^(\s?-?[0-9]*\.[0-9]{5}[0-9]*\s?)+$')])=count(./aixm:location/aixm:ElevatedPoint/descendant-or-self::gml:coordinates[matches(text(),'^[-0-9\.\s]*$')]) ) ) then (: else the validation succeeds for this element :) true() else (: then the validation fails for this element :) false() )
AIXM-5.1_RULE-547A0 |  | Y |  |  | ICAO Annex 15 | Table A7-1 | It is prohibited that a Navaid with type equal-to 'TLS' has location.ElevatedPoint coordinates expressed with less than 5 decimals | Latitude and Longitude of Navaid of type TLS shall be published with 1/10 sec resolution |  | Navaid | type, location |  | baseline outside delta, snapshot, set of snapshots | Recommended practice (ICAO, industry, etc.) | Resolution (horizontal) - Navaid type TLS | //aixm:NavaidTimeSlice[aixm:interpretation=('BASELINE', 'SNAPSHOT') and aixm:type='TLS'] | (: for each matching element found in the input file :) for $matchingElement in . return ( if ( (: there is an assigned location:) string-length (./aixm:location) = 0 or ( (: there should be coord following pattern with 5 decimal(s) :) ( count(./aixm:location/aixm:ElevatedPoint/descendant-or-self::gml:posList[matches(text(),'^(\s?-?[0-9]*\.[0-9]{5}[0-9]*\s?)+$')]) > 0 or count(./aixm:location/aixm:ElevatedPoint/descendant-or-self::gml:pos[matches(text(),'^(\s?-?[0-9]*\.[0-9]{5}[0-9]*\s?)+$')]) > 0 or count(./aixm:location/aixm:ElevatedPoint/descendant-or-self::gml:coordinates[matches(text(),'^(\s?-?[0-9]*\.[0-9]{5}[0-9]*\s?)+$')]) > 0 ) and (: the number of elements containing coord should be same as number of elements containing coord following pattern with 5 decimal(s) :) count(./aixm:location/aixm:ElevatedPoint/descendant-or-self::gml:posList[matches(text(),'^(\s?-?[0-9]*\.[0-9]{5}[0-9]*\s?)+$')])=count(./aixm:location/aixm:ElevatedPoint/descendant-or-self::gml:posList[matches(text(),'^[-0-9\.\s]*$')]) and count(./aixm:location/aixm:ElevatedPoint/descendant-or-self::gml:pos[matches(text(),'^(\s?-?[0-9]*\.[0-9]{5}[0-9]*\s?)+$')])=count(./aixm:location/aixm:ElevatedPoint/descendant-or-self::gml:pos[matches(text(),'^[-0-9\.\s]*$')]) and count(./aixm:location/aixm:ElevatedPoint/descendant-or-self::gml:coordinates[matches(text(),'^(\s?-?[0-9]*\.[0-9]{5}[0-9]*\s?)+$')])=count(./aixm:location/aixm:ElevatedPoint/descendant-or-self::gml:coordinates[matches(text(),'^[-0-9\.\s]*$')]) ) ) then (: else the validation succeeds for this element :) true() else (: then the validation fails for this element :) false() )
AIXM-5.1_RULE-547A1 |  | Y |  |  | ICAO Annex 15 | Table A7-1 | It is prohibited that a Navaid with type equal-to 'LOC' has location.ElevatedPoint coordinates expressed with less than 5 decimals | Latitude and Longitude of Navaid of type LOC shall be published with 1/10 sec resolution |  | Navaid | type, location |  | baseline outside delta, snapshot, set of snapshots | Recommended practice (ICAO, industry, etc.) | Resolution (horizontal) - Navaid type LOC | //aixm:NavaidTimeSlice[aixm:interpretation=('BASELINE', 'SNAPSHOT') and aixm:type='LOC'] | (: for each matching element found in the input file :) for $matchingElement in . return ( if ( (: there is an assigned location:) string-length (./aixm:location) = 0 or ( (: there should be coord following pattern with 5 decimal(s) :) ( count(./aixm:location/aixm:ElevatedPoint/descendant-or-self::gml:posList[matches(text(),'^(\s?-?[0-9]*\.[0-9]{5}[0-9]*\s?)+$')]) > 0 or count(./aixm:location/aixm:ElevatedPoint/descendant-or-self::gml:pos[matches(text(),'^(\s?-?[0-9]*\.[0-9]{5}[0-9]*\s?)+$')]) > 0 or count(./aixm:location/aixm:ElevatedPoint/descendant-or-self::gml:coordinates[matches(text(),'^(\s?-?[0-9]*\.[0-9]{5}[0-9]*\s?)+$')]) > 0 ) and (: the number of elements containing coord should be same as number of elements containing coord following pattern with 5 decimal(s) :) count(./aixm:location/aixm:ElevatedPoint/descendant-or-self::gml:posList[matches(text(),'^(\s?-?[0-9]*\.[0-9]{5}[0-9]*\s?)+$')])=count(./aixm:location/aixm:ElevatedPoint/descendant-or-self::gml:posList[matches(text(),'^[-0-9\.\s]*$')]) and count(./aixm:location/aixm:ElevatedPoint/descendant-or-self::gml:pos[matches(text(),'^(\s?-?[0-9]*\.[0-9]{5}[0-9]*\s?)+$')])=count(./aixm:location/aixm:ElevatedPoint/descendant-or-self::gml:pos[matches(text(),'^[-0-9\.\s]*$')]) and count(./aixm:location/aixm:ElevatedPoint/descendant-or-self::gml:coordinates[matches(text(),'^(\s?-?[0-9]*\.[0-9]{5}[0-9]*\s?)+$')])=count(./aixm:location/aixm:ElevatedPoint/descendant-or-self::gml:coordinates[matches(text(),'^[-0-9\.\s]*$')]) ) ) then (: else the validation succeeds for this element :) true() else (: then the validation fails for this element :) false() )
AIXM-5.1_RULE-547A2 |  | Y |  |  | ICAO Annex 15 | Table A7-1 | It is prohibited that a Navaid with type equal-to 'ILS' has location.ElevatedPoint coordinates expressed with less than 5 decimals | Latitude and Longitude of Navaid of type ILS shall be published with 1/10 sec resolution |  | Navaid | type, location |  | baseline outside delta, snapshot, set of snapshots | Recommended practice (ICAO, industry, etc.) | Resolution (horizontal) - Navaid type ILS | //aixm:NavaidTimeSlice[aixm:interpretation=('BASELINE', 'SNAPSHOT') and aixm:type='ILS'] | (: for each matching element found in the input file :) for $matchingElement in . return ( if ( (: there is an assigned location:) string-length (./aixm:location) = 0 or ( (: there should be coord following pattern with 5 decimal(s) :) ( count(./aixm:location/aixm:ElevatedPoint/descendant-or-self::gml:posList[matches(text(),'^(\s?-?[0-9]*\.[0-9]{5}[0-9]*\s?)+$')]) > 0 or count(./aixm:location/aixm:ElevatedPoint/descendant-or-self::gml:pos[matches(text(),'^(\s?-?[0-9]*\.[0-9]{5}[0-9]*\s?)+$')]) > 0 or count(./aixm:location/aixm:ElevatedPoint/descendant-or-self::gml:coordinates[matches(text(),'^(\s?-?[0-9]*\.[0-9]{5}[0-9]*\s?)+$')]) > 0 ) and (: the number of elements containing coord should be same as number of elements containing coord following pattern with 5 decimal(s) :) count(./aixm:location/aixm:ElevatedPoint/descendant-or-self::gml:posList[matches(text(),'^(\s?-?[0-9]*\.[0-9]{5}[0-9]*\s?)+$')])=count(./aixm:location/aixm:ElevatedPoint/descendant-or-self::gml:posList[matches(text(),'^[-0-9\.\s]*$')]) and count(./aixm:location/aixm:ElevatedPoint/descendant-or-self::gml:pos[matches(text(),'^(\s?-?[0-9]*\.[0-9]{5}[0-9]*\s?)+$')])=count(./aixm:location/aixm:ElevatedPoint/descendant-or-self::gml:pos[matches(text(),'^[-0-9\.\s]*$')]) and count(./aixm:location/aixm:ElevatedPoint/descendant-or-self::gml:coordinates[matches(text(),'^(\s?-?[0-9]*\.[0-9]{5}[0-9]*\s?)+$')])=count(./aixm:location/aixm:ElevatedPoint/descendant-or-self::gml:coordinates[matches(text(),'^[-0-9\.\s]*$')]) ) ) then (: else the validation succeeds for this element :) true() else (: then the validation fails for this element :) false() )
AIXM-5.1_RULE-3E8 |  | Y |  |  | ICAO Annex 15 | section 3.7.1.1 | Each assigned srsName value shall be equal-to 'urn:ogc:def:crs:EPSG::4326' | All geographical coordinates should be expressed in the WGS 84 system [ Standard - Source: ICAO Annex 15, item 3.7.1.1 ] Note: complemented with the OGC 12-028 "Use of GML for aviation data" which recommends the use of the EPSG::4326 coordinate reference system. |  | * | srsName |  | All | Standard (ICAO, industry, etc.) | Geographic Reference System shall be WGS84 for all coordinates | *[@srsName] | .[@srsName='urn:ogc:def:crs:EPSG::4326']
AIXM-5.1_RULE-33C21 |  | Y |  |  | ICAO Annex 15 | Table A7-2 | It is prohibited that a RunwayCentrelinePoint with role equal-to 'THR' and with assigned location.ElevatedPoint.geoidUndulation value has location.ElevatedPoint.geoidUndulation.uom not equal-to ('FT','M') | geoidUndulation at runway or FATO threshold (role=THR), TLOF geometric centre , non-precision approaches shall be published with 1m or 1ft resolution |  | RunwayCentrelinePoint | geoidUndulation | location | baseline outside delta, snapshot, set of snapshots | Recommended practice (ICAO, industry, etc.) | Resolution (vertical) - geoidUndulation at RWY/FATO (all) | //aixm:RunwayCentrelinePointTimeSlice[aixm:interpretation=('BASELINE', 'SNAPSHOT') and aixm:role='THR'] | not(string-length(./aixm:location/aixm:ElevatedPoint/aixm:geoidUndulation) != 0) or (./aixm:location/aixm:ElevatedPoint/aixm:geoidUndulation[@uom='FT']) or (./aixm:location/aixm:ElevatedPoint/aixm:geoidUndulation[@uom='M'])
AIXM-5.1_RULE-33C22 |  | Y |  |  | ICAO Annex 15 | Table A7-2 | It is prohibited that a RunwayCentrelinePoint with role equal-to 'THR' and with assigned location.ElevatedPoint.elevation value has location.ElevatedPoint.elevation.uom not equal-to ('FT','M') | elevation at runway or FATO threshold (role=THR), TLOF geometric centre , non-precision approaches shall be published with 1m or 1ft resolution |  | RunwayCentrelinePoint | elevation | location | baseline outside delta, snapshot, set of snapshots | Recommended practice (ICAO, industry, etc.) | Resolution (vertical) - elevation at RWY/FATO (all) | //aixm:RunwayCentrelinePointTimeSlice[aixm:interpretation=('BASELINE', 'SNAPSHOT') and aixm:role='THR'] | not(string-length(./aixm:location/aixm:ElevatedPoint/aixm:elevation) != 0) or (./aixm:location/aixm:ElevatedPoint/aixm:elevation[@uom='FT']) or (./aixm:location/aixm:ElevatedPoint/aixm:elevation[@uom='M'])
AIXM-5.1_RULE-CA260 |  | Y |  |  | AIXM 4.5 Business Rules | AIRSPACE | Each AirspaceVolume with not assigned lowerLimit or not assigned upperLimit shall have assigned contributorAirspace and contributorAirspace.AirspaceVolumeDependency.dependency equal-to 'FULL_GEOMETRY' | An AirspaceVolume for which the lower and upper limit are not specified, must be defined by aggregation (full geometry). |  | AirspaceVolume | lowerLimit, upperLimit |  | baseline outside delta, snapshot, set of snapshots | Minimal data rule | AirspaceVolume without vertical limits must be aggregation | //aixm:AirspaceTimeSlice[aixm:interpretation='BASELINE' or aixm:interpretation='SNAPSHOT']/aixm:geometryComponent/aixm:AirspaceGeometryComponent/aixm:theAirspaceVolume/aixm:AirspaceVolume | (string-length(./aixm:upperLimit)!=0 and string-length(./aixm:lowerLimit)!=0) or (./aixm:contributorAirspace/aixm:AirspaceVolumeDependency/aixm:dependency='FULL_GEOMETRY')
AIXM-5.1_RULE-CA648 |  | Y |  |  | AIXM 4.5 Business Rules | AIRSPACE | Each Airspace with type equal-to ('FIR', 'UIR') shall have designatorICAO equal-to 'YES' | If Airspace type has the value 'FIR' or 'UIR', then designatorICAO shall be have the value 'YES' |  | Airspace | type, designatorICAO |  | baseline outside delta, snapshot, set of snapshots | Data consistency rule | Airspace ICAO location indicator mandatory for FIR/UIR | aixm:AirspaceTimeSlice[aixm:interpretation=('BASELINE', 'SNAPSHOT')] | not(./aixm:type = ('FIR', 'UIR')) or (./aixm:designatorICAO = 'YES')
AIXM-5.1_RULE-EB5A0 |  |  | Y |  | Digital NOTAM Event Specification | RWY.CLS | It is prohibited that a RunwayDirectionTimeSlice with availability.ManoeuvringAreaAvailability.operationalStatus not equal-to 'CLOSED' belongsTo Event with scenario equal-to 'RWY.CLS' and with version equal-to '2.0' | A RWY.CLS event must have CLOSED operationalStatus |  | RunwayDirection |  | belongsTo Event | All | Standard (ICAO, industry, etc.) | Event - RWY.CLS - mandatory closed status | //aixm:RunwayDirectionTimeSlice | (: for each runway direction :) for $runwayDirection in . return ( if ( (: if its operationalStatus is not 'CLOSED' :) not($runwayDirection/aixm:availability/aixm:ManoeuvringAreaAvailability/aixm:operationalStatus='CLOSED') and (: and we find one (or more) event that... :) count ( for $event in //event:Event [ (: ...is related to this runway direction... :) gml:identifier= ( replace($runwayDirection/aixm:extension/event:RunwayDirectionExtension/event:theEvent/descendant-or-self::*[@xlink:href]/@xlink:href,'.*?([A-Za-z0-9]{8}-[A-Za-z0-9]{4}-[A-Za-z0-9]{4}-[A-Za-z0-9]{4}-[A-Za-z0-9]{12}).*','$1') ) and (: ...AND is of type RWY.CLS and version 2.0 :) event:timeSlice/event:EventTimeSlice[event:scenario='RWY.CLS' and event:version='2.0'] ] return $event )>0 ) then (: then the validation fails for this runway direction :) false() else (: else the validation succeeds for this runway direction :) true() )
AIXM-5.1_RULE-F2EB9 |  |  | Y |  | Digital NOTAM Event Specification |  | Each AirportHeliportTimeSlice that belongsTo Event with scenario equal-to 'AD.CLS' and with version equal-to '2.0' shall have interpretation equal-to 'TEMPDELTA' | Each AirportHeliportTimeSlice that belongsTo Event type AD.CLS shall be a TEMPDELTA ToDo: keep adding instances |  | AirportHeliportTimeSlice | interpretation |  | All | Standard (ICAO, industry, etc.) | Event - TimeSlice must be TEMPDELTA | //aixm:AirportHeliportTimeSlice | (: for each AirportHeliport timeslice :) for $timeslice in . return ( if ( (: if we find one (or more) event that... :) count ( for $event in //event:Event [ (: ...is related to this timeslice... :) gml:identifier= ( replace($timeslice/aixm:extension/event:AirportHeliportExtension/event:theEvent/descendant-or-self::*[@xlink:href]/@xlink:href,'.*?([A-Za-z0-9]{8}-[A-Za-z0-9]{4}-[A-Za-z0-9]{4}-[A-Za-z0-9]{4}-[A-Za-z0-9]{12}).*','$1') ) and (: ...AND is of AD.CLS type and version 2.0 :) event:timeSlice/event:EventTimeSlice[event:scenario='AD.CLS' and event:version='2.0'] ] return $event )>0 and (: and if the feature interpretation is not 'TEMPDELTA' :) not($timeslice/aixm:interpretation='TEMPDELTA') ) then (: then the validation fails for this timeslice :) false() else (: else the validation succeeds for this timeslice :) true() )
AIXM-5.1_RULE-F2EBA |  |  | Y |  | Digital NOTAM Event Specification |  | Each RunwayDirectionTimeSlice that belongsTo Event with scenario equal-to 'RWY.CLS' and with version equal-to '2.0' shall have interpretation equal-to 'TEMPDELTA' | Each RunwayDirectionTimeSlice that belongsTo Event type RWY.CLS shall be a TEMPDELTA ToDo: keep adding instances |  | RunwayDirectionTimeSlice | interpretation |  | All | Standard (ICAO, industry, etc.) | Event - TimeSlice must be TEMPDELTA | //aixm:RunwayDirectionTimeSlice | (: for each RunwayDirection timeslice :) for $timeslice in . return ( if ( (: if we find one (or more) event that... :) count ( for $event in //event:Event [ (: ...is related to this timeslice... :) gml:identifier= ( replace($timeslice/aixm:extension/event:RunwayDirectionExtension/event:theEvent/descendant-or-self::*[@xlink:href]/@xlink:href,'.*?([A-Za-z0-9]{8}-[A-Za-z0-9]{4}-[A-Za-z0-9]{4}-[A-Za-z0-9]{4}-[A-Za-z0-9]{12}).*','$1') ) and (: ...AND is of RWY.CLS type and version 2.0 :) event:timeSlice/event:EventTimeSlice[event:scenario='RWY.CLS' and event:version='2.0'] ] return $event )>0 and (: and if the feature interpretation is not 'TEMPDELTA' :) not($timeslice/aixm:interpretation='TEMPDELTA') ) then (: then the validation fails for this timeslice :) false() else (: else the validation succeeds for this timeslice :) true() )
AIXM-5.1_RULE-46119 |  | Y |  |  | ICAO Annex 15 | Table A7-2 | It is prohibited that an AirportHeliport with assigned ARP.ElevatedPoint.geoidUndulation value has ARP.ElevatedPoint.geoidUndulation.uom not equal-to ('FT','M') | WGS-84 geoid undulation at AirportHeliport ARP shall be published with 1m or 1ft resolution |  | AirportHeliport | geoidUndulation | ARP | All | Recommended practice (ICAO, industry, etc.) | Resolution (vertical) - WGS-84 geoid undulation at AirportHeliport ARP | //aixm:AirportHeliportTimeSlice | not(string-length(./aixm:ARP/aixm:ElevatedPoint/aixm:geoidUndulation) != 0) or (./aixm:ARP/aixm:ElevatedPoint/aixm:geoidUndulation[@uom='FT']) or (./aixm:ARP/aixm:ElevatedPoint/aixm:geoidUndulation[@uom='M'])
AIXM-5.1_RULE-4611A |  | Y |  |  | ICAO Annex 15 | Table A7-2 | It is prohibited that an TouchDownLiftOff with assigned aimingPoint.ElevatedPoint.geoidUndulation value has aimingPoint.ElevatedPoint.geoidUndulation.uom not equal-to ('FT','M') | WGS-84 geoid undulation at TouchDownLiftOff aimingPoint shall be published with 1m or 1ft resolution |  | TouchDownLiftOff | geoidUndulation | aimingPoint | All | Recommended practice (ICAO, industry, etc.) | Resolution (vertical) - WGS-84 geoid undulation at TouchDownLiftOff aimingPoint | //aixm:TouchDownLiftOffTimeSlice | not(string-length(./aixm:aimingPoint/aixm:ElevatedPoint/aixm:geoidUndulation) != 0) or (./aixm:aimingPoint/aixm:ElevatedPoint/aixm:geoidUndulation[@uom='FT']) or (./aixm:aimingPoint/aixm:ElevatedPoint/aixm:geoidUndulation[@uom='M'])
AIXM-5.1_RULE-1A2F21 | Y |  |  |  | AIXM Model |  | Each Point.annotation.Note.propertyName shall not have assigned value other than ('horizontalAccuracy') | The propertyName of any Note should refer to an existing property. |  | Point |  | hasAnnotation | All | Data consistency rule | Notes propertyName values consistent with model (EAD profile) | //aixm:Point | if(./aixm:timeSlice) then ( every $timeslice in ./aixm:timeSlice satisfies ( (($timeslice))/aixm:PointTimeSlice/( every $propertyName in ./aixm:annotation/aixm:Note/aixm:propertyName satisfies ( $propertyName = ('horizontalAccuracy') ) )) ) else ( every $propertyName in ./aixm:annotation/aixm:Note/aixm:propertyName satisfies ( $propertyName = ('horizontalAccuracy') ) )
AIXM-5.1_RULE-1A2F22 | Y |  |  |  | AIXM Model |  | Each AerialRefuelling.annotation.Note.propertyName shall not have assigned value other than ('designatorPrefix', 'designatorNumber', 'designatorSuffix', 'designatorDirection', 'name', 'type', 'radarBeaconSetting', 'xbandRadarSetting', 'tankerChannel', 'receiverChannel', 'helicopterRoute', 'specialRefuelling', 'bidirectionalUse', 'reverseDirectionTurn', 'availability', 'protectingAirspace', 'track', 'anchor', 'oppositeTrack', 'managingOrganisation') | The propertyName of any Note should refer to an existing property. |  | AerialRefuelling |  | hasAnnotation | All | Data consistency rule | Notes propertyName values consistent with model (EAD profile) | //aixm:AerialRefuelling | if(./aixm:timeSlice) then ( every $timeslice in ./aixm:timeSlice satisfies ( (($timeslice))/aixm:AerialRefuellingTimeSlice/( every $propertyName in ./aixm:annotation/aixm:Note/aixm:propertyName satisfies ( $propertyName = ('designatorPrefix', 'designatorNumber', 'designatorSuffix', 'designatorDirection', 'name', 'type', 'radarBeaconSetting', 'xbandRadarSetting', 'tankerChannel', 'receiverChannel', 'helicopterRoute', 'specialRefuelling', 'bidirectionalUse', 'reverseDirectionTurn', 'availability', 'protectingAirspace', 'track', 'anchor', 'oppositeTrack', 'managingOrganisation') ) )) ) else ( every $propertyName in ./aixm:annotation/aixm:Note/aixm:propertyName satisfies ( $propertyName = ('designatorPrefix', 'designatorNumber', 'designatorSuffix', 'designatorDirection', 'name', 'type', 'radarBeaconSetting', 'xbandRadarSetting', 'tankerChannel', 'receiverChannel', 'helicopterRoute', 'specialRefuelling', 'bidirectionalUse', 'reverseDirectionTurn', 'availability', 'protectingAirspace', 'track', 'anchor', 'oppositeTrack', 'managingOrganisation') ) )
AIXM-5.1_RULE-1A2F23 | Y |  |  |  | AIXM Model |  | Each AeronauticalGroundLight.annotation.Note.propertyName shall not have assigned value other than ('name', 'type', 'colour', 'flashing', 'structureBeacon', 'aerodromeBeacon', 'location') | The propertyName of any Note should refer to an existing property. |  | AeronauticalGroundLight |  | hasAnnotation | All | Data consistency rule | Notes propertyName values consistent with model (EAD profile) | //aixm:AeronauticalGroundLight | if(./aixm:timeSlice) then ( every $timeslice in ./aixm:timeSlice satisfies ( (($timeslice))/aixm:AeronauticalGroundLightTimeSlice/( every $propertyName in ./aixm:annotation/aixm:Note/aixm:propertyName satisfies ( $propertyName = ('name', 'type', 'colour', 'flashing', 'structureBeacon', 'aerodromeBeacon', 'location') ) )) ) else ( every $propertyName in ./aixm:annotation/aixm:Note/aixm:propertyName satisfies ( $propertyName = ('name', 'type', 'colour', 'flashing', 'structureBeacon', 'aerodromeBeacon', 'location') ) )
AIXM-5.1_RULE-1A2F24 | Y |  |  |  | AIXM Model |  | Each AircraftCharacteristic.annotation.Note.propertyName shall not have assigned value other than ('type', 'engine', 'numberEngine', 'typeAircraftICAO', 'aircraftLandingCategory', 'wingSpan', 'wingSpanInterpretation', 'classWingSpan', 'weight', 'weightInterpretation', 'passengers', 'passengersInterpretation', 'speed', 'speedInterpretation', 'wakeTurbulence', 'navigationEquipment', 'navigationSpecification', 'verticalSeparationCapability', 'antiCollisionAndSeparationEquipment', 'communicationEquipment', 'surveillanceEquipment') | The propertyName of any Note should refer to an existing property. |  | AircraftCharacteristic |  | hasAnnotation | All | Data consistency rule | Notes propertyName values consistent with model (EAD profile) | //aixm:AircraftCharacteristic | if(./aixm:timeSlice) then ( every $timeslice in ./aixm:timeSlice satisfies ( (($timeslice))/aixm:AircraftCharacteristicTimeSlice/( every $propertyName in ./aixm:annotation/aixm:Note/aixm:propertyName satisfies ( $propertyName = ('type', 'engine', 'numberEngine', 'typeAircraftICAO', 'aircraftLandingCategory', 'wingSpan', 'wingSpanInterpretation', 'classWingSpan', 'weight', 'weightInterpretation', 'passengers', 'passengersInterpretation', 'speed', 'speedInterpretation', 'wakeTurbulence', 'navigationEquipment', 'navigationSpecification', 'verticalSeparationCapability', 'antiCollisionAndSeparationEquipment', 'communicationEquipment', 'surveillanceEquipment') ) )) ) else ( every $propertyName in ./aixm:annotation/aixm:Note/aixm:propertyName satisfies ( $propertyName = ('type', 'engine', 'numberEngine', 'typeAircraftICAO', 'aircraftLandingCategory', 'wingSpan', 'wingSpanInterpretation', 'classWingSpan', 'weight', 'weightInterpretation', 'passengers', 'passengersInterpretation', 'speed', 'speedInterpretation', 'wakeTurbulence', 'navigationEquipment', 'navigationSpecification', 'verticalSeparationCapability', 'antiCollisionAndSeparationEquipment', 'communicationEquipment', 'surveillanceEquipment') ) )
AIXM-5.1_RULE-1A2F25 | Y |  |  |  | AIXM Model |  | Each AircraftGroundService.annotation.Note.propertyName shall not have assigned value other than ('flightOperations', 'rank', 'compliantICAO', 'name', 'location', 'serviceProvider', 'call-sign', 'radioCommunication', 'groundCommunication', 'availability', 'airportHeliport', 'type') | The propertyName of any Note should refer to an existing property. |  | AircraftGroundService |  | hasAnnotation | All | Data consistency rule | Notes propertyName values consistent with model (EAD profile) | //aixm:AircraftGroundService | if(./aixm:timeSlice) then ( every $timeslice in ./aixm:timeSlice satisfies ( (($timeslice))/aixm:AircraftGroundServiceTimeSlice/( every $propertyName in ./aixm:annotation/aixm:Note/aixm:propertyName satisfies ( $propertyName = ('flightOperations', 'rank', 'compliantICAO', 'name', 'location', 'serviceProvider', 'call-sign', 'radioCommunication', 'groundCommunication', 'availability', 'airportHeliport', 'type') ) )) ) else ( every $propertyName in ./aixm:annotation/aixm:Note/aixm:propertyName satisfies ( $propertyName = ('flightOperations', 'rank', 'compliantICAO', 'name', 'location', 'serviceProvider', 'call-sign', 'radioCommunication', 'groundCommunication', 'availability', 'airportHeliport', 'type') ) )
AIXM-5.1_RULE-1A2F26 | Y |  |  |  | AIXM Model |  | Each AircraftStand.annotation.Note.propertyName shall not have assigned value other than ('designator', 'type', 'visualDockingSystem', 'surfaceProperties', 'location', 'apronLocation', 'extent', 'contaminant', 'availability') | The propertyName of any Note should refer to an existing property. |  | AircraftStand |  | hasAnnotation | All | Data consistency rule | Notes propertyName values consistent with model (EAD profile) | //aixm:AircraftStand | if(./aixm:timeSlice) then ( every $timeslice in ./aixm:timeSlice satisfies ( (($timeslice))/aixm:AircraftStandTimeSlice/( every $propertyName in ./aixm:annotation/aixm:Note/aixm:propertyName satisfies ( $propertyName = ('designator', 'type', 'visualDockingSystem', 'surfaceProperties', 'location', 'apronLocation', 'extent', 'contaminant', 'availability') ) )) ) else ( every $propertyName in ./aixm:annotation/aixm:Note/aixm:propertyName satisfies ( $propertyName = ('designator', 'type', 'visualDockingSystem', 'surfaceProperties', 'location', 'apronLocation', 'extent', 'contaminant', 'availability') ) )
AIXM-5.1_RULE-1A2F27 | Y |  |  |  | AIXM Model |  | Each AirportClearanceService.annotation.Note.propertyName shall not have assigned value other than ('flightOperations', 'rank', 'compliantICAO', 'name', 'location', 'serviceProvider', 'call-sign', 'radioCommunication', 'groundCommunication', 'availability', 'airportHeliport', 'snowPlan') | The propertyName of any Note should refer to an existing property. |  | AirportClearanceService |  | hasAnnotation | All | Data consistency rule | Notes propertyName values consistent with model (EAD profile) | //aixm:AirportClearanceService | if(./aixm:timeSlice) then ( every $timeslice in ./aixm:timeSlice satisfies ( (($timeslice))/aixm:AirportClearanceServiceTimeSlice/( every $propertyName in ./aixm:annotation/aixm:Note/aixm:propertyName satisfies ( $propertyName = ('flightOperations', 'rank', 'compliantICAO', 'name', 'location', 'serviceProvider', 'call-sign', 'radioCommunication', 'groundCommunication', 'availability', 'airportHeliport', 'snowPlan') ) )) ) else ( every $propertyName in ./aixm:annotation/aixm:Note/aixm:propertyName satisfies ( $propertyName = ('flightOperations', 'rank', 'compliantICAO', 'name', 'location', 'serviceProvider', 'call-sign', 'radioCommunication', 'groundCommunication', 'availability', 'airportHeliport', 'snowPlan') ) )
AIXM-5.1_RULE-1A2F28 | Y |  |  |  | AIXM Model |  | Each AirportHeliport.annotation.Note.propertyName shall not have assigned value other than ('designator', 'name', 'locationIndicatorICAO', 'designatorIATA', 'type', 'certifiedICAO', 'privateUse', 'controlType', 'fieldElevation', 'fieldElevationAccuracy', 'verticalDatum', 'magneticVariation', 'magneticVariationAccuracy', 'dateMagneticVariation', 'magneticVariationChange', 'referenceTemperature', 'altimeterCheckLocation', 'secondaryPowerSupply', 'windDirectionIndicator', 'landingDirectionIndicator', 'transitionAltitude', 'transitionLevel', 'lowestTemperature', 'abandoned', 'certificationDate', 'certificationExpirationDate', 'contaminant', 'servedCity', 'responsibleOrganisation', 'ARP', 'aviationBoundary', 'altimeterSource', 'contact', 'availability') | The propertyName of any Note should refer to an existing property. |  | AirportHeliport |  | hasAnnotation | All | Data consistency rule | Notes propertyName values consistent with model (EAD profile) | //aixm:AirportHeliport | if(./aixm:timeSlice) then ( every $timeslice in ./aixm:timeSlice satisfies ( (($timeslice))/aixm:AirportHeliportTimeSlice/( every $propertyName in ./aixm:annotation/aixm:Note/aixm:propertyName satisfies ( $propertyName = ('designator', 'name', 'locationIndicatorICAO', 'designatorIATA', 'type', 'certifiedICAO', 'privateUse', 'controlType', 'fieldElevation', 'fieldElevationAccuracy', 'verticalDatum', 'magneticVariation', 'magneticVariationAccuracy', 'dateMagneticVariation', 'magneticVariationChange', 'referenceTemperature', 'altimeterCheckLocation', 'secondaryPowerSupply', 'windDirectionIndicator', 'landingDirectionIndicator', 'transitionAltitude', 'transitionLevel', 'lowestTemperature', 'abandoned', 'certificationDate', 'certificationExpirationDate', 'contaminant', 'servedCity', 'responsibleOrganisation', 'ARP', 'aviationBoundary', 'altimeterSource', 'contact', 'availability') ) )) ) else ( every $propertyName in ./aixm:annotation/aixm:Note/aixm:propertyName satisfies ( $propertyName = ('designator', 'name', 'locationIndicatorICAO', 'designatorIATA', 'type', 'certifiedICAO', 'privateUse', 'controlType', 'fieldElevation', 'fieldElevationAccuracy', 'verticalDatum', 'magneticVariation', 'magneticVariationAccuracy', 'dateMagneticVariation', 'magneticVariationChange', 'referenceTemperature', 'altimeterCheckLocation', 'secondaryPowerSupply', 'windDirectionIndicator', 'landingDirectionIndicator', 'transitionAltitude', 'transitionLevel', 'lowestTemperature', 'abandoned', 'certificationDate', 'certificationExpirationDate', 'contaminant', 'servedCity', 'responsibleOrganisation', 'ARP', 'aviationBoundary', 'altimeterSource', 'contact', 'availability') ) )
AIXM-5.1_RULE-1A2F29 | Y |  |  |  | AIXM Model |  | Each AirportHeliportAvailability.annotation.Note.propertyName shall not have assigned value other than ('timeInterval', 'specialDateAuthority', 'operationalStatus', 'warning', 'usage') | The propertyName of any Note should refer to an existing property. |  | AirportHeliportAvailability |  | hasAnnotation | All | Data consistency rule | Notes propertyName values consistent with model (EAD profile) | //aixm:AirportHeliportAvailability | if(./aixm:timeSlice) then ( every $timeslice in ./aixm:timeSlice satisfies ( (($timeslice))/aixm:AirportHeliportAvailabilityTimeSlice/( every $propertyName in ./aixm:annotation/aixm:Note/aixm:propertyName satisfies ( $propertyName = ('timeInterval', 'specialDateAuthority', 'operationalStatus', 'warning', 'usage') ) )) ) else ( every $propertyName in ./aixm:annotation/aixm:Note/aixm:propertyName satisfies ( $propertyName = ('timeInterval', 'specialDateAuthority', 'operationalStatus', 'warning', 'usage') ) )
AIXM-5.1_RULE-1A2F2A | Y |  |  |  | AIXM Model |  | Each AirportHeliportCollocation.annotation.Note.propertyName shall not have assigned value other than ('type', 'hostAirport', 'dependentAirport') | The propertyName of any Note should refer to an existing property. |  | AirportHeliportCollocation |  | hasAnnotation | All | Data consistency rule | Notes propertyName values consistent with model (EAD profile) | //aixm:AirportHeliportCollocation | if(./aixm:timeSlice) then ( every $timeslice in ./aixm:timeSlice satisfies ( (($timeslice))/aixm:AirportHeliportCollocationTimeSlice/( every $propertyName in ./aixm:annotation/aixm:Note/aixm:propertyName satisfies ( $propertyName = ('type', 'hostAirport', 'dependentAirport') ) )) ) else ( every $propertyName in ./aixm:annotation/aixm:Note/aixm:propertyName satisfies ( $propertyName = ('type', 'hostAirport', 'dependentAirport') ) )
AIXM-5.1_RULE-1A2F2B | Y |  |  |  | AIXM Model |  | Each AirportHeliportResponsibilityOrganisation.annotation.Note.propertyName shall not have assigned value other than ('timeInterval', 'specialDateAuthority', 'role', 'theOrganisationAuthority') | The propertyName of any Note should refer to an existing property. |  | AirportHeliportResponsibilityOrganisation |  | hasAnnotation | All | Data consistency rule | Notes propertyName values consistent with model (EAD profile) | //aixm:AirportHeliportResponsibilityOrganisation | if(./aixm:timeSlice) then ( every $timeslice in ./aixm:timeSlice satisfies ( (($timeslice))/aixm:AirportHeliportResponsibilityOrganisationTimeSlice/( every $propertyName in ./aixm:annotation/aixm:Note/aixm:propertyName satisfies ( $propertyName = ('timeInterval', 'specialDateAuthority', 'role', 'theOrganisationAuthority') ) )) ) else ( every $propertyName in ./aixm:annotation/aixm:Note/aixm:propertyName satisfies ( $propertyName = ('timeInterval', 'specialDateAuthority', 'role', 'theOrganisationAuthority') ) )
AIXM-5.1_RULE-1A2F2C | Y |  |  |  | AIXM Model |  | Each AirportHeliportUsage.annotation.Note.propertyName shall not have assigned value other than ('type', 'priorPermission', 'contact', 'selection', 'operation') | The propertyName of any Note should refer to an existing property. |  | AirportHeliportUsage |  | hasAnnotation | All | Data consistency rule | Notes propertyName values consistent with model (EAD profile) | //aixm:AirportHeliportUsage | if(./aixm:timeSlice) then ( every $timeslice in ./aixm:timeSlice satisfies ( (($timeslice))/aixm:AirportHeliportUsageTimeSlice/( every $propertyName in ./aixm:annotation/aixm:Note/aixm:propertyName satisfies ( $propertyName = ('type', 'priorPermission', 'contact', 'selection', 'operation') ) )) ) else ( every $propertyName in ./aixm:annotation/aixm:Note/aixm:propertyName satisfies ( $propertyName = ('type', 'priorPermission', 'contact', 'selection', 'operation') ) )
AIXM-5.1_RULE-1A2F2D | Y |  |  |  | AIXM Model |  | Each AirportHotSpot.annotation.Note.propertyName shall not have assigned value other than ('designator', 'instruction', 'area', 'affectedAirport') | The propertyName of any Note should refer to an existing property. |  | AirportHotSpot |  | hasAnnotation | All | Data consistency rule | Notes propertyName values consistent with model (EAD profile) | //aixm:AirportHotSpot | if(./aixm:timeSlice) then ( every $timeslice in ./aixm:timeSlice satisfies ( (($timeslice))/aixm:AirportHotSpotTimeSlice/( every $propertyName in ./aixm:annotation/aixm:Note/aixm:propertyName satisfies ( $propertyName = ('designator', 'instruction', 'area', 'affectedAirport') ) )) ) else ( every $propertyName in ./aixm:annotation/aixm:Note/aixm:propertyName satisfies ( $propertyName = ('designator', 'instruction', 'area', 'affectedAirport') ) )
AIXM-5.1_RULE-1A2F2E | Y |  |  |  | AIXM Model |  | Each AirportSuppliesService.annotation.Note.propertyName shall not have assigned value other than ('flightOperations', 'rank', 'compliantICAO', 'name', 'location', 'serviceProvider', 'call-sign', 'radioCommunication', 'groundCommunication', 'availability', 'airportHeliport', 'fuelSupply', 'oilSupply', 'nitrogenSupply', 'oxygenSupply') | The propertyName of any Note should refer to an existing property. |  | AirportSuppliesService |  | hasAnnotation | All | Data consistency rule | Notes propertyName values consistent with model (EAD profile) | //aixm:AirportSuppliesService | if(./aixm:timeSlice) then ( every $timeslice in ./aixm:timeSlice satisfies ( (($timeslice))/aixm:AirportSuppliesServiceTimeSlice/( every $propertyName in ./aixm:annotation/aixm:Note/aixm:propertyName satisfies ( $propertyName = ('flightOperations', 'rank', 'compliantICAO', 'name', 'location', 'serviceProvider', 'call-sign', 'radioCommunication', 'groundCommunication', 'availability', 'airportHeliport', 'fuelSupply', 'oilSupply', 'nitrogenSupply', 'oxygenSupply') ) )) ) else ( every $propertyName in ./aixm:annotation/aixm:Note/aixm:propertyName satisfies ( $propertyName = ('flightOperations', 'rank', 'compliantICAO', 'name', 'location', 'serviceProvider', 'call-sign', 'radioCommunication', 'groundCommunication', 'availability', 'airportHeliport', 'fuelSupply', 'oilSupply', 'nitrogenSupply', 'oxygenSupply') ) )
AIXM-5.1_RULE-1A2F2F | Y |  |  |  | AIXM Model |  | Each Airspace.annotation.Note.propertyName shall not have assigned value other than ('type', 'designator', 'localType', 'name', 'designatorICAO', 'controlType', 'upperLowerSeparation', 'class', 'protectedRoute', 'geometryComponent', 'activation') | The propertyName of any Note should refer to an existing property. |  | Airspace |  | hasAnnotation | All | Data consistency rule | Notes propertyName values consistent with model (EAD profile) | //aixm:Airspace | if(./aixm:timeSlice) then ( every $timeslice in ./aixm:timeSlice satisfies ( (($timeslice))/aixm:AirspaceTimeSlice/( every $propertyName in ./aixm:annotation/aixm:Note/aixm:propertyName satisfies ( $propertyName = ('type', 'designator', 'localType', 'name', 'designatorICAO', 'controlType', 'upperLowerSeparation', 'class', 'protectedRoute', 'geometryComponent', 'activation') ) )) ) else ( every $propertyName in ./aixm:annotation/aixm:Note/aixm:propertyName satisfies ( $propertyName = ('type', 'designator', 'localType', 'name', 'designatorICAO', 'controlType', 'upperLowerSeparation', 'class', 'protectedRoute', 'geometryComponent', 'activation') ) )
AIXM-5.1_RULE-1A2F30 | Y |  |  |  | AIXM Model |  | Each AirspaceActivation.annotation.Note.propertyName shall not have assigned value other than ('timeInterval', 'specialDateAuthority', 'activity', 'status', 'levels', 'user', 'aircraft') | The propertyName of any Note should refer to an existing property. |  | AirspaceActivation |  | hasAnnotation | All | Data consistency rule | Notes propertyName values consistent with model (EAD profile) | //aixm:AirspaceActivation | if(./aixm:timeSlice) then ( every $timeslice in ./aixm:timeSlice satisfies ( (($timeslice))/aixm:AirspaceActivationTimeSlice/( every $propertyName in ./aixm:annotation/aixm:Note/aixm:propertyName satisfies ( $propertyName = ('timeInterval', 'specialDateAuthority', 'activity', 'status', 'levels', 'user', 'aircraft') ) )) ) else ( every $propertyName in ./aixm:annotation/aixm:Note/aixm:propertyName satisfies ( $propertyName = ('timeInterval', 'specialDateAuthority', 'activity', 'status', 'levels', 'user', 'aircraft') ) )
AIXM-5.1_RULE-1A2F31 | Y |  |  |  | AIXM Model |  | Each AirspaceGeometryComponent.annotation.Note.propertyName shall not have assigned value other than ('operation', 'operationSequence', 'theAirspaceVolume') | The propertyName of any Note should refer to an existing property. |  | AirspaceGeometryComponent |  | hasAnnotation | All | Data consistency rule | Notes propertyName values consistent with model (EAD profile) | //aixm:AirspaceGeometryComponent | if(./aixm:timeSlice) then ( every $timeslice in ./aixm:timeSlice satisfies ( (($timeslice))/aixm:AirspaceGeometryComponentTimeSlice/( every $propertyName in ./aixm:annotation/aixm:Note/aixm:propertyName satisfies ( $propertyName = ('operation', 'operationSequence', 'theAirspaceVolume') ) )) ) else ( every $propertyName in ./aixm:annotation/aixm:Note/aixm:propertyName satisfies ( $propertyName = ('operation', 'operationSequence', 'theAirspaceVolume') ) )
AIXM-5.1_RULE-1A2F32 | Y |  |  |  | AIXM Model |  | Each AirspaceLayer.annotation.Note.propertyName shall not have assigned value other than ('upperLimit', 'upperLimitReference', 'lowerLimit', 'lowerLimitReference', 'altitudeInterpretation', 'discreteLevelSeries') | The propertyName of any Note should refer to an existing property. |  | AirspaceLayer |  | hasAnnotation | All | Data consistency rule | Notes propertyName values consistent with model (EAD profile) | //aixm:AirspaceLayer | if(./aixm:timeSlice) then ( every $timeslice in ./aixm:timeSlice satisfies ( (($timeslice))/aixm:AirspaceLayerTimeSlice/( every $propertyName in ./aixm:annotation/aixm:Note/aixm:propertyName satisfies ( $propertyName = ('upperLimit', 'upperLimitReference', 'lowerLimit', 'lowerLimitReference', 'altitudeInterpretation', 'discreteLevelSeries') ) )) ) else ( every $propertyName in ./aixm:annotation/aixm:Note/aixm:propertyName satisfies ( $propertyName = ('upperLimit', 'upperLimitReference', 'lowerLimit', 'lowerLimitReference', 'altitudeInterpretation', 'discreteLevelSeries') ) )
AIXM-5.1_RULE-1A2F33 | Y |  |  |  | AIXM Model |  | Each AirspaceLayerClass.annotation.Note.propertyName shall not have assigned value other than ('timeInterval', 'specialDateAuthority', 'classification', 'associatedLevels') | The propertyName of any Note should refer to an existing property. |  | AirspaceLayerClass |  | hasAnnotation | All | Data consistency rule | Notes propertyName values consistent with model (EAD profile) | //aixm:AirspaceLayerClass | if(./aixm:timeSlice) then ( every $timeslice in ./aixm:timeSlice satisfies ( (($timeslice))/aixm:AirspaceLayerClassTimeSlice/( every $propertyName in ./aixm:annotation/aixm:Note/aixm:propertyName satisfies ( $propertyName = ('timeInterval', 'specialDateAuthority', 'classification', 'associatedLevels') ) )) ) else ( every $propertyName in ./aixm:annotation/aixm:Note/aixm:propertyName satisfies ( $propertyName = ('timeInterval', 'specialDateAuthority', 'classification', 'associatedLevels') ) )
AIXM-5.1_RULE-1A2F34 | Y |  |  |  | AIXM Model |  | Each AirspaceVolume.annotation.Note.propertyName shall not have assigned value other than ('upperLimit', 'upperLimitReference', 'maximumLimit', 'maximumLimitReference', 'lowerLimit', 'lowerLimitReference', 'minimumLimit', 'minimumLimitReference', 'width', 'horizontalProjection', 'centreline', 'contributorAirspace') | The propertyName of any Note should refer to an existing property. |  | AirspaceVolume |  | hasAnnotation | All | Data consistency rule | Notes propertyName values consistent with model (EAD profile) | //aixm:AirspaceVolume | if(./aixm:timeSlice) then ( every $timeslice in ./aixm:timeSlice satisfies ( (($timeslice))/aixm:AirspaceVolumeTimeSlice/( every $propertyName in ./aixm:annotation/aixm:Note/aixm:propertyName satisfies ( $propertyName = ('upperLimit', 'upperLimitReference', 'maximumLimit', 'maximumLimitReference', 'lowerLimit', 'lowerLimitReference', 'minimumLimit', 'minimumLimitReference', 'width', 'horizontalProjection', 'centreline', 'contributorAirspace') ) )) ) else ( every $propertyName in ./aixm:annotation/aixm:Note/aixm:propertyName satisfies ( $propertyName = ('upperLimit', 'upperLimitReference', 'maximumLimit', 'maximumLimitReference', 'lowerLimit', 'lowerLimitReference', 'minimumLimit', 'minimumLimitReference', 'width', 'horizontalProjection', 'centreline', 'contributorAirspace') ) )
AIXM-5.1_RULE-1A2F35 | Y |  |  |  | AIXM Model |  | Each AirspaceVolumeDependency.annotation.Note.propertyName shall not have assigned value other than ('dependency', 'theAirspace') | The propertyName of any Note should refer to an existing property. |  | AirspaceVolumeDependency |  | hasAnnotation | All | Data consistency rule | Notes propertyName values consistent with model (EAD profile) | //aixm:AirspaceVolumeDependency | if(./aixm:timeSlice) then ( every $timeslice in ./aixm:timeSlice satisfies ( (($timeslice))/aixm:AirspaceVolumeDependencyTimeSlice/( every $propertyName in ./aixm:annotation/aixm:Note/aixm:propertyName satisfies ( $propertyName = ('dependency', 'theAirspace') ) )) ) else ( every $propertyName in ./aixm:annotation/aixm:Note/aixm:propertyName satisfies ( $propertyName = ('dependency', 'theAirspace') ) )
AIXM-5.1_RULE-1A2F36 | Y |  |  |  | AIXM Model |  | Each AirTrafficControlService.annotation.Note.propertyName shall not have assigned value other than ('flightOperations', 'rank', 'compliantICAO', 'name', 'location', 'serviceProvider', 'call-sign', 'radioCommunication', 'groundCommunication', 'availability', 'radarAssisted', 'dataLinkEnabled', 'dataLinkChannel', 'type', 'clientAirport', 'clientAirspace', 'clientRoute', 'clientProcedure', 'clientHolding', 'clientAerialRefuelling', 'aircraftLocator') | The propertyName of any Note should refer to an existing property. |  | AirTrafficControlService |  | hasAnnotation | All | Data consistency rule | Notes propertyName values consistent with model (EAD profile) | //aixm:AirTrafficControlService | if(./aixm:timeSlice) then ( every $timeslice in ./aixm:timeSlice satisfies ( (($timeslice))/aixm:AirTrafficControlServiceTimeSlice/( every $propertyName in ./aixm:annotation/aixm:Note/aixm:propertyName satisfies ( $propertyName = ('flightOperations', 'rank', 'compliantICAO', 'name', 'location', 'serviceProvider', 'call-sign', 'radioCommunication', 'groundCommunication', 'availability', 'radarAssisted', 'dataLinkEnabled', 'dataLinkChannel', 'type', 'clientAirport', 'clientAirspace', 'clientRoute', 'clientProcedure', 'clientHolding', 'clientAerialRefuelling', 'aircraftLocator') ) )) ) else ( every $propertyName in ./aixm:annotation/aixm:Note/aixm:propertyName satisfies ( $propertyName = ('flightOperations', 'rank', 'compliantICAO', 'name', 'location', 'serviceProvider', 'call-sign', 'radioCommunication', 'groundCommunication', 'availability', 'radarAssisted', 'dataLinkEnabled', 'dataLinkChannel', 'type', 'clientAirport', 'clientAirspace', 'clientRoute', 'clientProcedure', 'clientHolding', 'clientAerialRefuelling', 'aircraftLocator') ) )
AIXM-5.1_RULE-1A2F37 | Y |  |  |  | AIXM Model |  | Each AirTrafficManagementService.annotation.Note.propertyName shall not have assigned value other than ('flightOperations', 'rank', 'compliantICAO', 'name', 'location', 'serviceProvider', 'call-sign', 'radioCommunication', 'groundCommunication', 'availability', 'type', 'clientAirspace', 'clientAerialRefuelling', 'clientRoute') | The propertyName of any Note should refer to an existing property. |  | AirTrafficManagementService |  | hasAnnotation | All | Data consistency rule | Notes propertyName values consistent with model (EAD profile) | //aixm:AirTrafficManagementService | if(./aixm:timeSlice) then ( every $timeslice in ./aixm:timeSlice satisfies ( (($timeslice))/aixm:AirTrafficManagementServiceTimeSlice/( every $propertyName in ./aixm:annotation/aixm:Note/aixm:propertyName satisfies ( $propertyName = ('flightOperations', 'rank', 'compliantICAO', 'name', 'location', 'serviceProvider', 'call-sign', 'radioCommunication', 'groundCommunication', 'availability', 'type', 'clientAirspace', 'clientAerialRefuelling', 'clientRoute') ) )) ) else ( every $propertyName in ./aixm:annotation/aixm:Note/aixm:propertyName satisfies ( $propertyName = ('flightOperations', 'rank', 'compliantICAO', 'name', 'location', 'serviceProvider', 'call-sign', 'radioCommunication', 'groundCommunication', 'availability', 'type', 'clientAirspace', 'clientAerialRefuelling', 'clientRoute') ) )
AIXM-5.1_RULE-1A2F38 | Y |  |  |  | AIXM Model |  | Each AltitudeAdjustment.annotation.Note.propertyName shall not have assigned value other than ('altitudeAdjustmentType', 'primaryAlternateMinimum', 'altitudeAdjustment', 'localRemoteCode') | The propertyName of any Note should refer to an existing property. |  | AltitudeAdjustment |  | hasAnnotation | All | Data consistency rule | Notes propertyName values consistent with model (EAD profile) | //aixm:AltitudeAdjustment | if(./aixm:timeSlice) then ( every $timeslice in ./aixm:timeSlice satisfies ( (($timeslice))/aixm:AltitudeAdjustmentTimeSlice/( every $propertyName in ./aixm:annotation/aixm:Note/aixm:propertyName satisfies ( $propertyName = ('altitudeAdjustmentType', 'primaryAlternateMinimum', 'altitudeAdjustment', 'localRemoteCode') ) )) ) else ( every $propertyName in ./aixm:annotation/aixm:Note/aixm:propertyName satisfies ( $propertyName = ('altitudeAdjustmentType', 'primaryAlternateMinimum', 'altitudeAdjustment', 'localRemoteCode') ) )
AIXM-5.1_RULE-1A2F39 | Y |  |  |  | AIXM Model |  | Each AngleIndication.annotation.Note.propertyName shall not have assigned value other than ('angle', 'angleType', 'indicationDirection', 'trueAngle', 'cardinalDirection', 'minimumReceptionAltitude', 'fix') | The propertyName of any Note should refer to an existing property. |  | AngleIndication |  | hasAnnotation | All | Data consistency rule | Notes propertyName values consistent with model (EAD profile) | //aixm:AngleIndication | if(./aixm:timeSlice) then ( every $timeslice in ./aixm:timeSlice satisfies ( (($timeslice))/aixm:AngleIndicationTimeSlice/( every $propertyName in ./aixm:annotation/aixm:Note/aixm:propertyName satisfies ( $propertyName = ('angle', 'angleType', 'indicationDirection', 'trueAngle', 'cardinalDirection', 'minimumReceptionAltitude', 'fix') ) )) ) else ( every $propertyName in ./aixm:annotation/aixm:Note/aixm:propertyName satisfies ( $propertyName = ('angle', 'angleType', 'indicationDirection', 'trueAngle', 'cardinalDirection', 'minimumReceptionAltitude', 'fix') ) )
AIXM-5.1_RULE-1A2F3A | Y |  |  |  | AIXM Model |  | Each AngleUse.annotation.Note.propertyName shall not have assigned value other than ('alongCourseGuidance', 'theAngleIndication') | The propertyName of any Note should refer to an existing property. |  | AngleUse |  | hasAnnotation | All | Data consistency rule | Notes propertyName values consistent with model (EAD profile) | //aixm:AngleUse | if(./aixm:timeSlice) then ( every $timeslice in ./aixm:timeSlice satisfies ( (($timeslice))/aixm:AngleUseTimeSlice/( every $propertyName in ./aixm:annotation/aixm:Note/aixm:propertyName satisfies ( $propertyName = ('alongCourseGuidance', 'theAngleIndication') ) )) ) else ( every $propertyName in ./aixm:annotation/aixm:Note/aixm:propertyName satisfies ( $propertyName = ('alongCourseGuidance', 'theAngleIndication') ) )
AIXM-5.1_RULE-1A2F3B | Y |  |  |  | AIXM Model |  | Each ApproachAltitudeTable.annotation.Note.propertyName shall not have assigned value other than ('measurementPoint', 'altitude', 'altitudeReference') | The propertyName of any Note should refer to an existing property. |  | ApproachAltitudeTable |  | hasAnnotation | All | Data consistency rule | Notes propertyName values consistent with model (EAD profile) | //aixm:ApproachAltitudeTable | if(./aixm:timeSlice) then ( every $timeslice in ./aixm:timeSlice satisfies ( (($timeslice))/aixm:ApproachAltitudeTableTimeSlice/( every $propertyName in ./aixm:annotation/aixm:Note/aixm:propertyName satisfies ( $propertyName = ('measurementPoint', 'altitude', 'altitudeReference') ) )) ) else ( every $propertyName in ./aixm:annotation/aixm:Note/aixm:propertyName satisfies ( $propertyName = ('measurementPoint', 'altitude', 'altitudeReference') ) )
AIXM-5.1_RULE-1A2F3C | Y |  |  |  | AIXM Model |  | Each ApproachCondition.annotation.Note.propertyName shall not have assigned value other than ('finalApproachPath', 'requiredNavigationPerformance', 'climbGradient', 'minimumSet', 'circlingRestriction', 'aircraftCategory', 'landingArea', 'altimeter', 'designSurface') | The propertyName of any Note should refer to an existing property. |  | ApproachCondition |  | hasAnnotation | All | Data consistency rule | Notes propertyName values consistent with model (EAD profile) | //aixm:ApproachCondition | if(./aixm:timeSlice) then ( every $timeslice in ./aixm:timeSlice satisfies ( (($timeslice))/aixm:ApproachConditionTimeSlice/( every $propertyName in ./aixm:annotation/aixm:Note/aixm:propertyName satisfies ( $propertyName = ('finalApproachPath', 'requiredNavigationPerformance', 'climbGradient', 'minimumSet', 'circlingRestriction', 'aircraftCategory', 'landingArea', 'altimeter', 'designSurface') ) )) ) else ( every $propertyName in ./aixm:annotation/aixm:Note/aixm:propertyName satisfies ( $propertyName = ('finalApproachPath', 'requiredNavigationPerformance', 'climbGradient', 'minimumSet', 'circlingRestriction', 'aircraftCategory', 'landingArea', 'altimeter', 'designSurface') ) )
AIXM-5.1_RULE-1A2F3D | Y |  |  |  | AIXM Model |  | Each ApproachDistanceTable.annotation.Note.propertyName shall not have assigned value other than ('startingMeasurementPoint', 'valueHAT', 'endingMeasurementPoint', 'distance') | The propertyName of any Note should refer to an existing property. |  | ApproachDistanceTable |  | hasAnnotation | All | Data consistency rule | Notes propertyName values consistent with model (EAD profile) | //aixm:ApproachDistanceTable | if(./aixm:timeSlice) then ( every $timeslice in ./aixm:timeSlice satisfies ( (($timeslice))/aixm:ApproachDistanceTableTimeSlice/( every $propertyName in ./aixm:annotation/aixm:Note/aixm:propertyName satisfies ( $propertyName = ('startingMeasurementPoint', 'valueHAT', 'endingMeasurementPoint', 'distance') ) )) ) else ( every $propertyName in ./aixm:annotation/aixm:Note/aixm:propertyName satisfies ( $propertyName = ('startingMeasurementPoint', 'valueHAT', 'endingMeasurementPoint', 'distance') ) )
AIXM-5.1_RULE-1A2F3E | Y |  |  |  | AIXM Model |  | Each ApproachLightingSystem.annotation.Note.propertyName shall not have assigned value other than ('emergencyLighting', 'intensityLevel', 'colour', 'element', 'availability', 'classICAO', 'type', 'length', 'sequencedFlashing', 'alignmentIndicator', 'servedRunwayDirection') | The propertyName of any Note should refer to an existing property. |  | ApproachLightingSystem |  | hasAnnotation | All | Data consistency rule | Notes propertyName values consistent with model (EAD profile) | //aixm:ApproachLightingSystem | if(./aixm:timeSlice) then ( every $timeslice in ./aixm:timeSlice satisfies ( (($timeslice))/aixm:ApproachLightingSystemTimeSlice/( every $propertyName in ./aixm:annotation/aixm:Note/aixm:propertyName satisfies ( $propertyName = ('emergencyLighting', 'intensityLevel', 'colour', 'element', 'availability', 'classICAO', 'type', 'length', 'sequencedFlashing', 'alignmentIndicator', 'servedRunwayDirection') ) )) ) else ( every $propertyName in ./aixm:annotation/aixm:Note/aixm:propertyName satisfies ( $propertyName = ('emergencyLighting', 'intensityLevel', 'colour', 'element', 'availability', 'classICAO', 'type', 'length', 'sequencedFlashing', 'alignmentIndicator', 'servedRunwayDirection') ) )
AIXM-5.1_RULE-1A2F3F | Y |  |  |  | AIXM Model |  | Each ApproachTimingTable.annotation.Note.propertyName shall not have assigned value other than ('startingMeasurementPoint', 'endingMeasurementPoint', 'time', 'speed') | The propertyName of any Note should refer to an existing property. |  | ApproachTimingTable |  | hasAnnotation | All | Data consistency rule | Notes propertyName values consistent with model (EAD profile) | //aixm:ApproachTimingTable | if(./aixm:timeSlice) then ( every $timeslice in ./aixm:timeSlice satisfies ( (($timeslice))/aixm:ApproachTimingTableTimeSlice/( every $propertyName in ./aixm:annotation/aixm:Note/aixm:propertyName satisfies ( $propertyName = ('startingMeasurementPoint', 'endingMeasurementPoint', 'time', 'speed') ) )) ) else ( every $propertyName in ./aixm:annotation/aixm:Note/aixm:propertyName satisfies ( $propertyName = ('startingMeasurementPoint', 'endingMeasurementPoint', 'time', 'speed') ) )
AIXM-5.1_RULE-1A2F40 | Y |  |  |  | AIXM Model |  | Each Apron.annotation.Note.propertyName shall not have assigned value other than ('name', 'abandoned', 'surfaceProperties', 'associatedAirportHeliport', 'contaminant', 'availability') | The propertyName of any Note should refer to an existing property. |  | Apron |  | hasAnnotation | All | Data consistency rule | Notes propertyName values consistent with model (EAD profile) | //aixm:Apron | if(./aixm:timeSlice) then ( every $timeslice in ./aixm:timeSlice satisfies ( (($timeslice))/aixm:ApronTimeSlice/( every $propertyName in ./aixm:annotation/aixm:Note/aixm:propertyName satisfies ( $propertyName = ('name', 'abandoned', 'surfaceProperties', 'associatedAirportHeliport', 'contaminant', 'availability') ) )) ) else ( every $propertyName in ./aixm:annotation/aixm:Note/aixm:propertyName satisfies ( $propertyName = ('name', 'abandoned', 'surfaceProperties', 'associatedAirportHeliport', 'contaminant', 'availability') ) )
AIXM-5.1_RULE-1A2F41 | Y |  |  |  | AIXM Model |  | Each ApronAreaAvailability.annotation.Note.propertyName shall not have assigned value other than ('timeInterval', 'specialDateAuthority', 'operationalStatus', 'warning', 'usage') | The propertyName of any Note should refer to an existing property. |  | ApronAreaAvailability |  | hasAnnotation | All | Data consistency rule | Notes propertyName values consistent with model (EAD profile) | //aixm:ApronAreaAvailability | if(./aixm:timeSlice) then ( every $timeslice in ./aixm:timeSlice satisfies ( (($timeslice))/aixm:ApronAreaAvailabilityTimeSlice/( every $propertyName in ./aixm:annotation/aixm:Note/aixm:propertyName satisfies ( $propertyName = ('timeInterval', 'specialDateAuthority', 'operationalStatus', 'warning', 'usage') ) )) ) else ( every $propertyName in ./aixm:annotation/aixm:Note/aixm:propertyName satisfies ( $propertyName = ('timeInterval', 'specialDateAuthority', 'operationalStatus', 'warning', 'usage') ) )
AIXM-5.1_RULE-1A2F42 | Y |  |  |  | AIXM Model |  | Each ApronAreaUsage.annotation.Note.propertyName shall not have assigned value other than ('type', 'priorPermission', 'contact', 'selection') | The propertyName of any Note should refer to an existing property. |  | ApronAreaUsage |  | hasAnnotation | All | Data consistency rule | Notes propertyName values consistent with model (EAD profile) | //aixm:ApronAreaUsage | if(./aixm:timeSlice) then ( every $timeslice in ./aixm:timeSlice satisfies ( (($timeslice))/aixm:ApronAreaUsageTimeSlice/( every $propertyName in ./aixm:annotation/aixm:Note/aixm:propertyName satisfies ( $propertyName = ('type', 'priorPermission', 'contact', 'selection') ) )) ) else ( every $propertyName in ./aixm:annotation/aixm:Note/aixm:propertyName satisfies ( $propertyName = ('type', 'priorPermission', 'contact', 'selection') ) )
AIXM-5.1_RULE-1A2F43 | Y |  |  |  | AIXM Model |  | Each ApronElement.annotation.Note.propertyName shall not have assigned value other than ('type', 'jetwayAvailability', 'towingAvailability', 'dockingAvailability', 'groundPowerAvailability', 'length', 'width', 'associatedApron', 'surfaceProperties', 'extent', 'supplyService', 'availability') | The propertyName of any Note should refer to an existing property. |  | ApronElement |  | hasAnnotation | All | Data consistency rule | Notes propertyName values consistent with model (EAD profile) | //aixm:ApronElement | if(./aixm:timeSlice) then ( every $timeslice in ./aixm:timeSlice satisfies ( (($timeslice))/aixm:ApronElementTimeSlice/( every $propertyName in ./aixm:annotation/aixm:Note/aixm:propertyName satisfies ( $propertyName = ('type', 'jetwayAvailability', 'towingAvailability', 'dockingAvailability', 'groundPowerAvailability', 'length', 'width', 'associatedApron', 'surfaceProperties', 'extent', 'supplyService', 'availability') ) )) ) else ( every $propertyName in ./aixm:annotation/aixm:Note/aixm:propertyName satisfies ( $propertyName = ('type', 'jetwayAvailability', 'towingAvailability', 'dockingAvailability', 'groundPowerAvailability', 'length', 'width', 'associatedApron', 'surfaceProperties', 'extent', 'supplyService', 'availability') ) )
AIXM-5.1_RULE-1A2F44 | Y |  |  |  | AIXM Model |  | Each ApronLightSystem.annotation.Note.propertyName shall not have assigned value other than ('emergencyLighting', 'intensityLevel', 'colour', 'element', 'availability', 'position', 'lightedApron') | The propertyName of any Note should refer to an existing property. |  | ApronLightSystem |  | hasAnnotation | All | Data consistency rule | Notes propertyName values consistent with model (EAD profile) | //aixm:ApronLightSystem | if(./aixm:timeSlice) then ( every $timeslice in ./aixm:timeSlice satisfies ( (($timeslice))/aixm:ApronLightSystemTimeSlice/( every $propertyName in ./aixm:annotation/aixm:Note/aixm:propertyName satisfies ( $propertyName = ('emergencyLighting', 'intensityLevel', 'colour', 'element', 'availability', 'position', 'lightedApron') ) )) ) else ( every $propertyName in ./aixm:annotation/aixm:Note/aixm:propertyName satisfies ( $propertyName = ('emergencyLighting', 'intensityLevel', 'colour', 'element', 'availability', 'position', 'lightedApron') ) )
AIXM-5.1_RULE-1A2F45 | Y |  |  |  | AIXM Model |  | Each ArrestingGear.annotation.Note.propertyName shall not have assigned value other than ('status', 'length', 'width', 'engageDevice', 'absorbType', 'bidirectional', 'location', 'runwayDirection', 'surfaceProperties') | The propertyName of any Note should refer to an existing property. |  | ArrestingGear |  | hasAnnotation | All | Data consistency rule | Notes propertyName values consistent with model (EAD profile) | //aixm:ArrestingGear | if(./aixm:timeSlice) then ( every $timeslice in ./aixm:timeSlice satisfies ( (($timeslice))/aixm:ArrestingGearTimeSlice/( every $propertyName in ./aixm:annotation/aixm:Note/aixm:propertyName satisfies ( $propertyName = ('status', 'length', 'width', 'engageDevice', 'absorbType', 'bidirectional', 'location', 'runwayDirection', 'surfaceProperties') ) )) ) else ( every $propertyName in ./aixm:annotation/aixm:Note/aixm:propertyName satisfies ( $propertyName = ('status', 'length', 'width', 'engageDevice', 'absorbType', 'bidirectional', 'location', 'runwayDirection', 'surfaceProperties') ) )
AIXM-5.1_RULE-1A2F46 | Y |  |  |  | AIXM Model |  | Each ArrivalFeederLeg.annotation.Note.propertyName shall not have assigned value other than ('endConditionDesignator', 'legPath', 'legTypeARINC', 'course', 'courseType', 'courseDirection', 'turnDirection', 'speedLimit', 'speedReference', 'speedInterpretation', 'bankAngle', 'length', 'duration', 'procedureTurnRequired', 'upperLimitAltitude', 'upperLimitReference', 'lowerLimitAltitude', 'lowerLimitReference', 'altitudeInterpretation', 'altitudeOverrideATC', 'altitudeOverrideReference', 'verticalAngle', 'startPoint', 'endPoint', 'trajectory', 'arcCentre', 'angle', 'distance', 'aircraftCategory', 'holding', 'designSurface', 'approach', 'requiredNavigationPerformance') | The propertyName of any Note should refer to an existing property. |  | ArrivalFeederLeg |  | hasAnnotation | All | Data consistency rule | Notes propertyName values consistent with model (EAD profile) | //aixm:ArrivalFeederLeg | if(./aixm:timeSlice) then ( every $timeslice in ./aixm:timeSlice satisfies ( (($timeslice))/aixm:ArrivalFeederLegTimeSlice/( every $propertyName in ./aixm:annotation/aixm:Note/aixm:propertyName satisfies ( $propertyName = ('endConditionDesignator', 'legPath', 'legTypeARINC', 'course', 'courseType', 'courseDirection', 'turnDirection', 'speedLimit', 'speedReference', 'speedInterpretation', 'bankAngle', 'length', 'duration', 'procedureTurnRequired', 'upperLimitAltitude', 'upperLimitReference', 'lowerLimitAltitude', 'lowerLimitReference', 'altitudeInterpretation', 'altitudeOverrideATC', 'altitudeOverrideReference', 'verticalAngle', 'startPoint', 'endPoint', 'trajectory', 'arcCentre', 'angle', 'distance', 'aircraftCategory', 'holding', 'designSurface', 'approach', 'requiredNavigationPerformance') ) )) ) else ( every $propertyName in ./aixm:annotation/aixm:Note/aixm:propertyName satisfies ( $propertyName = ('endConditionDesignator', 'legPath', 'legTypeARINC', 'course', 'courseType', 'courseDirection', 'turnDirection', 'speedLimit', 'speedReference', 'speedInterpretation', 'bankAngle', 'length', 'duration', 'procedureTurnRequired', 'upperLimitAltitude', 'upperLimitReference', 'lowerLimitAltitude', 'lowerLimitReference', 'altitudeInterpretation', 'altitudeOverrideATC', 'altitudeOverrideReference', 'verticalAngle', 'startPoint', 'endPoint', 'trajectory', 'arcCentre', 'angle', 'distance', 'aircraftCategory', 'holding', 'designSurface', 'approach', 'requiredNavigationPerformance') ) )
AIXM-5.1_RULE-1A2F47 | Y |  |  |  | AIXM Model |  | Each ArrivalLeg.annotation.Note.propertyName shall not have assigned value other than ('endConditionDesignator', 'legPath', 'legTypeARINC', 'course', 'courseType', 'courseDirection', 'turnDirection', 'speedLimit', 'speedReference', 'speedInterpretation', 'bankAngle', 'length', 'duration', 'procedureTurnRequired', 'upperLimitAltitude', 'upperLimitReference', 'lowerLimitAltitude', 'lowerLimitReference', 'altitudeInterpretation', 'altitudeOverrideATC', 'altitudeOverrideReference', 'verticalAngle', 'startPoint', 'endPoint', 'trajectory', 'arcCentre', 'angle', 'distance', 'aircraftCategory', 'holding', 'designSurface', 'requiredNavigationPerformance', 'arrival') | The propertyName of any Note should refer to an existing property. |  | ArrivalLeg |  | hasAnnotation | All | Data consistency rule | Notes propertyName values consistent with model (EAD profile) | //aixm:ArrivalLeg | if(./aixm:timeSlice) then ( every $timeslice in ./aixm:timeSlice satisfies ( (($timeslice))/aixm:ArrivalLegTimeSlice/( every $propertyName in ./aixm:annotation/aixm:Note/aixm:propertyName satisfies ( $propertyName = ('endConditionDesignator', 'legPath', 'legTypeARINC', 'course', 'courseType', 'courseDirection', 'turnDirection', 'speedLimit', 'speedReference', 'speedInterpretation', 'bankAngle', 'length', 'duration', 'procedureTurnRequired', 'upperLimitAltitude', 'upperLimitReference', 'lowerLimitAltitude', 'lowerLimitReference', 'altitudeInterpretation', 'altitudeOverrideATC', 'altitudeOverrideReference', 'verticalAngle', 'startPoint', 'endPoint', 'trajectory', 'arcCentre', 'angle', 'distance', 'aircraftCategory', 'holding', 'designSurface', 'requiredNavigationPerformance', 'arrival') ) )) ) else ( every $propertyName in ./aixm:annotation/aixm:Note/aixm:propertyName satisfies ( $propertyName = ('endConditionDesignator', 'legPath', 'legTypeARINC', 'course', 'courseType', 'courseDirection', 'turnDirection', 'speedLimit', 'speedReference', 'speedInterpretation', 'bankAngle', 'length', 'duration', 'procedureTurnRequired', 'upperLimitAltitude', 'upperLimitReference', 'lowerLimitAltitude', 'lowerLimitReference', 'altitudeInterpretation', 'altitudeOverrideATC', 'altitudeOverrideReference', 'verticalAngle', 'startPoint', 'endPoint', 'trajectory', 'arcCentre', 'angle', 'distance', 'aircraftCategory', 'holding', 'designSurface', 'requiredNavigationPerformance', 'arrival') ) )
AIXM-5.1_RULE-1A2F48 | Y |  |  |  | AIXM Model |  | Each AuthorityForAirspace.annotation.Note.propertyName shall not have assigned value other than ('type', 'responsibleOrganisation', 'assignedAirspace') | The propertyName of any Note should refer to an existing property. |  | AuthorityForAirspace |  | hasAnnotation | All | Data consistency rule | Notes propertyName values consistent with model (EAD profile) | //aixm:AuthorityForAirspace | if(./aixm:timeSlice) then ( every $timeslice in ./aixm:timeSlice satisfies ( (($timeslice))/aixm:AuthorityForAirspaceTimeSlice/( every $propertyName in ./aixm:annotation/aixm:Note/aixm:propertyName satisfies ( $propertyName = ('type', 'responsibleOrganisation', 'assignedAirspace') ) )) ) else ( every $propertyName in ./aixm:annotation/aixm:Note/aixm:propertyName satisfies ( $propertyName = ('type', 'responsibleOrganisation', 'assignedAirspace') ) )
AIXM-5.1_RULE-1A2F49 | Y |  |  |  | AIXM Model |  | Each AuthorityForNavaidEquipment.annotation.Note.propertyName shall not have assigned value other than ('type', 'theOrganisationAuthority') | The propertyName of any Note should refer to an existing property. |  | AuthorityForNavaidEquipment |  | hasAnnotation | All | Data consistency rule | Notes propertyName values consistent with model (EAD profile) | //aixm:AuthorityForNavaidEquipment | if(./aixm:timeSlice) then ( every $timeslice in ./aixm:timeSlice satisfies ( (($timeslice))/aixm:AuthorityForNavaidEquipmentTimeSlice/( every $propertyName in ./aixm:annotation/aixm:Note/aixm:propertyName satisfies ( $propertyName = ('type', 'theOrganisationAuthority') ) )) ) else ( every $propertyName in ./aixm:annotation/aixm:Note/aixm:propertyName satisfies ( $propertyName = ('type', 'theOrganisationAuthority') ) )
AIXM-5.1_RULE-1A2F4A | Y |  |  |  | AIXM Model |  | Each Azimuth.annotation.Note.propertyName shall not have assigned value other than ('designator', 'name', 'emissionClass', 'mobile', 'magneticVariation', 'magneticVariationAccuracy', 'dateMagneticVariation', 'flightChecked', 'location', 'authority', 'monitoring', 'availability', 'type', 'trueBearing', 'trueBearingAccuracy', 'magneticBearing', 'angleProportionalLeft', 'angleProportionalRight', 'angleCoverLeft', 'angleCoverRight', 'channel') | The propertyName of any Note should refer to an existing property. |  | Azimuth |  | hasAnnotation | All | Data consistency rule | Notes propertyName values consistent with model (EAD profile) | //aixm:Azimuth | if(./aixm:timeSlice) then ( every $timeslice in ./aixm:timeSlice satisfies ( (($timeslice))/aixm:AzimuthTimeSlice/( every $propertyName in ./aixm:annotation/aixm:Note/aixm:propertyName satisfies ( $propertyName = ('designator', 'name', 'emissionClass', 'mobile', 'magneticVariation', 'magneticVariationAccuracy', 'dateMagneticVariation', 'flightChecked', 'location', 'authority', 'monitoring', 'availability', 'type', 'trueBearing', 'trueBearingAccuracy', 'magneticBearing', 'angleProportionalLeft', 'angleProportionalRight', 'angleCoverLeft', 'angleCoverRight', 'channel') ) )) ) else ( every $propertyName in ./aixm:annotation/aixm:Note/aixm:propertyName satisfies ( $propertyName = ('designator', 'name', 'emissionClass', 'mobile', 'magneticVariation', 'magneticVariationAccuracy', 'dateMagneticVariation', 'flightChecked', 'location', 'authority', 'monitoring', 'availability', 'type', 'trueBearing', 'trueBearingAccuracy', 'magneticBearing', 'angleProportionalLeft', 'angleProportionalRight', 'angleCoverLeft', 'angleCoverRight', 'channel') ) )
AIXM-5.1_RULE-1A2F4B | Y |  |  |  | AIXM Model |  | Each CallsignDetail.annotation.Note.propertyName shall not have assigned value other than ('callSign', 'language') | The propertyName of any Note should refer to an existing property. |  | CallsignDetail |  | hasAnnotation | All | Data consistency rule | Notes propertyName values consistent with model (EAD profile) | //aixm:CallsignDetail | if(./aixm:timeSlice) then ( every $timeslice in ./aixm:timeSlice satisfies ( (($timeslice))/aixm:CallsignDetailTimeSlice/( every $propertyName in ./aixm:annotation/aixm:Note/aixm:propertyName satisfies ( $propertyName = ('callSign', 'language') ) )) ) else ( every $propertyName in ./aixm:annotation/aixm:Note/aixm:propertyName satisfies ( $propertyName = ('callSign', 'language') ) )
AIXM-5.1_RULE-1A2F4C | Y |  |  |  | AIXM Model |  | Each ChangeOverPoint.annotation.Note.propertyName shall not have assigned value other than ('distance', 'applicableRoutePortion') | The propertyName of any Note should refer to an existing property. |  | ChangeOverPoint |  | hasAnnotation | All | Data consistency rule | Notes propertyName values consistent with model (EAD profile) | //aixm:ChangeOverPoint | if(./aixm:timeSlice) then ( every $timeslice in ./aixm:timeSlice satisfies ( (($timeslice))/aixm:ChangeOverPointTimeSlice/( every $propertyName in ./aixm:annotation/aixm:Note/aixm:propertyName satisfies ( $propertyName = ('distance', 'applicableRoutePortion') ) )) ) else ( every $propertyName in ./aixm:annotation/aixm:Note/aixm:propertyName satisfies ( $propertyName = ('distance', 'applicableRoutePortion') ) )
AIXM-5.1_RULE-1A2F4D | Y |  |  |  | AIXM Model |  | Each CheckpointINS.annotation.Note.propertyName shall not have assigned value other than ('category', 'upperLimit', 'upperLimitReference', 'lowerLimit', 'lowerLimitReference', 'altitudeInterpretation', 'distance', 'angle', 'position', 'airportHeliport') | The propertyName of any Note should refer to an existing property. |  | CheckpointINS |  | hasAnnotation | All | Data consistency rule | Notes propertyName values consistent with model (EAD profile) | //aixm:CheckpointINS | if(./aixm:timeSlice) then ( every $timeslice in ./aixm:timeSlice satisfies ( (($timeslice))/aixm:CheckpointINSTimeSlice/( every $propertyName in ./aixm:annotation/aixm:Note/aixm:propertyName satisfies ( $propertyName = ('category', 'upperLimit', 'upperLimitReference', 'lowerLimit', 'lowerLimitReference', 'altitudeInterpretation', 'distance', 'angle', 'position', 'airportHeliport') ) )) ) else ( every $propertyName in ./aixm:annotation/aixm:Note/aixm:propertyName satisfies ( $propertyName = ('category', 'upperLimit', 'upperLimitReference', 'lowerLimit', 'lowerLimitReference', 'altitudeInterpretation', 'distance', 'angle', 'position', 'airportHeliport') ) )
AIXM-5.1_RULE-1A2F4E | Y |  |  |  | AIXM Model |  | Each CheckpointVOR.annotation.Note.propertyName shall not have assigned value other than ('category', 'upperLimit', 'upperLimitReference', 'lowerLimit', 'lowerLimitReference', 'altitudeInterpretation', 'distance', 'angle', 'position', 'airportHeliport', 'checkPointFacility') | The propertyName of any Note should refer to an existing property. |  | CheckpointVOR |  | hasAnnotation | All | Data consistency rule | Notes propertyName values consistent with model (EAD profile) | //aixm:CheckpointVOR | if(./aixm:timeSlice) then ( every $timeslice in ./aixm:timeSlice satisfies ( (($timeslice))/aixm:CheckpointVORTimeSlice/( every $propertyName in ./aixm:annotation/aixm:Note/aixm:propertyName satisfies ( $propertyName = ('category', 'upperLimit', 'upperLimitReference', 'lowerLimit', 'lowerLimitReference', 'altitudeInterpretation', 'distance', 'angle', 'position', 'airportHeliport', 'checkPointFacility') ) )) ) else ( every $propertyName in ./aixm:annotation/aixm:Note/aixm:propertyName satisfies ( $propertyName = ('category', 'upperLimit', 'upperLimitReference', 'lowerLimit', 'lowerLimitReference', 'altitudeInterpretation', 'distance', 'angle', 'position', 'airportHeliport', 'checkPointFacility') ) )
AIXM-5.1_RULE-1A2F4F | Y |  |  |  | AIXM Model |  | Each CircleSector.annotation.Note.propertyName shall not have assigned value other than ('arcDirection', 'fromAngle', 'toAngle', 'angleType', 'angleDirectionReference', 'innerDistance', 'outerDistance', 'upperLimit', 'upperLimitReference', 'lowerLimit', 'lowerLimitReference') | The propertyName of any Note should refer to an existing property. |  | CircleSector |  | hasAnnotation | All | Data consistency rule | Notes propertyName values consistent with model (EAD profile) | //aixm:CircleSector | if(./aixm:timeSlice) then ( every $timeslice in ./aixm:timeSlice satisfies ( (($timeslice))/aixm:CircleSectorTimeSlice/( every $propertyName in ./aixm:annotation/aixm:Note/aixm:propertyName satisfies ( $propertyName = ('arcDirection', 'fromAngle', 'toAngle', 'angleType', 'angleDirectionReference', 'innerDistance', 'outerDistance', 'upperLimit', 'upperLimitReference', 'lowerLimit', 'lowerLimitReference') ) )) ) else ( every $propertyName in ./aixm:annotation/aixm:Note/aixm:propertyName satisfies ( $propertyName = ('arcDirection', 'fromAngle', 'toAngle', 'angleType', 'angleDirectionReference', 'innerDistance', 'outerDistance', 'upperLimit', 'upperLimitReference', 'lowerLimit', 'lowerLimitReference') ) )
AIXM-5.1_RULE-1A2F50 | Y |  |  |  | AIXM Model |  | Each CirclingArea.annotation.Note.propertyName shall not have assigned value other than ('extent', 'approach', 'condition', 'aircraftCategory', 'designSurface') | The propertyName of any Note should refer to an existing property. |  | CirclingArea |  | hasAnnotation | All | Data consistency rule | Notes propertyName values consistent with model (EAD profile) | //aixm:CirclingArea | if(./aixm:timeSlice) then ( every $timeslice in ./aixm:timeSlice satisfies ( (($timeslice))/aixm:CirclingAreaTimeSlice/( every $propertyName in ./aixm:annotation/aixm:Note/aixm:propertyName satisfies ( $propertyName = ('extent', 'approach', 'condition', 'aircraftCategory', 'designSurface') ) )) ) else ( every $propertyName in ./aixm:annotation/aixm:Note/aixm:propertyName satisfies ( $propertyName = ('extent', 'approach', 'condition', 'aircraftCategory', 'designSurface') ) )
AIXM-5.1_RULE-1A2F51 | Y |  |  |  | AIXM Model |  | Each CirclingRestriction.annotation.Note.propertyName shall not have assigned value other than ('timeInterval', 'specialDateAuthority', 'sectorDescription', 'restrictionArea') | The propertyName of any Note should refer to an existing property. |  | CirclingRestriction |  | hasAnnotation | All | Data consistency rule | Notes propertyName values consistent with model (EAD profile) | //aixm:CirclingRestriction | if(./aixm:timeSlice) then ( every $timeslice in ./aixm:timeSlice satisfies ( (($timeslice))/aixm:CirclingRestrictionTimeSlice/( every $propertyName in ./aixm:annotation/aixm:Note/aixm:propertyName satisfies ( $propertyName = ('timeInterval', 'specialDateAuthority', 'sectorDescription', 'restrictionArea') ) )) ) else ( every $propertyName in ./aixm:annotation/aixm:Note/aixm:propertyName satisfies ( $propertyName = ('timeInterval', 'specialDateAuthority', 'sectorDescription', 'restrictionArea') ) )
AIXM-5.1_RULE-1A2F52 | Y |  |  |  | AIXM Model |  | Each City.annotation.Note.propertyName shall not have assigned value other than ('name') | The propertyName of any Note should refer to an existing property. |  | City |  | hasAnnotation | All | Data consistency rule | Notes propertyName values consistent with model (EAD profile) | //aixm:City | if(./aixm:timeSlice) then ( every $timeslice in ./aixm:timeSlice satisfies ( (($timeslice))/aixm:CityTimeSlice/( every $propertyName in ./aixm:annotation/aixm:Note/aixm:propertyName satisfies ( $propertyName = ('name') ) )) ) else ( every $propertyName in ./aixm:annotation/aixm:Note/aixm:propertyName satisfies ( $propertyName = ('name') ) )
AIXM-5.1_RULE-1A2F53 | Y |  |  |  | AIXM Model |  | Each ConditionCombination.annotation.Note.propertyName shall not have assigned value other than ('timeInterval', 'specialDateAuthority', 'logicalOperator', 'weather', 'aircraft', 'flight', 'subCondition') | The propertyName of any Note should refer to an existing property. |  | ConditionCombination |  | hasAnnotation | All | Data consistency rule | Notes propertyName values consistent with model (EAD profile) | //aixm:ConditionCombination | if(./aixm:timeSlice) then ( every $timeslice in ./aixm:timeSlice satisfies ( (($timeslice))/aixm:ConditionCombinationTimeSlice/( every $propertyName in ./aixm:annotation/aixm:Note/aixm:propertyName satisfies ( $propertyName = ('timeInterval', 'specialDateAuthority', 'logicalOperator', 'weather', 'aircraft', 'flight', 'subCondition') ) )) ) else ( every $propertyName in ./aixm:annotation/aixm:Note/aixm:propertyName satisfies ( $propertyName = ('timeInterval', 'specialDateAuthority', 'logicalOperator', 'weather', 'aircraft', 'flight', 'subCondition') ) )
AIXM-5.1_RULE-1A2F54 | Y |  |  |  | AIXM Model |  | Each ContactInformation.annotation.Note.propertyName shall not have assigned value other than ('name', 'title', 'address', 'networkNode', 'phoneFax') | The propertyName of any Note should refer to an existing property. |  | ContactInformation |  | hasAnnotation | All | Data consistency rule | Notes propertyName values consistent with model (EAD profile) | //aixm:ContactInformation | if(./aixm:timeSlice) then ( every $timeslice in ./aixm:timeSlice satisfies ( (($timeslice))/aixm:ContactInformationTimeSlice/( every $propertyName in ./aixm:annotation/aixm:Note/aixm:propertyName satisfies ( $propertyName = ('name', 'title', 'address', 'networkNode', 'phoneFax') ) )) ) else ( every $propertyName in ./aixm:annotation/aixm:Note/aixm:propertyName satisfies ( $propertyName = ('name', 'title', 'address', 'networkNode', 'phoneFax') ) )
AIXM-5.1_RULE-1A2F55 | Y |  |  |  | AIXM Model |  | Each Curve.annotation.Note.propertyName shall not have assigned value other than ('horizontalAccuracy') | The propertyName of any Note should refer to an existing property. |  | Curve |  | hasAnnotation | All | Data consistency rule | Notes propertyName values consistent with model (EAD profile) | //aixm:Curve | if(./aixm:timeSlice) then ( every $timeslice in ./aixm:timeSlice satisfies ( (($timeslice))/aixm:CurveTimeSlice/( every $propertyName in ./aixm:annotation/aixm:Note/aixm:propertyName satisfies ( $propertyName = ('horizontalAccuracy') ) )) ) else ( every $propertyName in ./aixm:annotation/aixm:Note/aixm:propertyName satisfies ( $propertyName = ('horizontalAccuracy') ) )
AIXM-5.1_RULE-1A2F56 | Y |  |  |  | AIXM Model |  | Each DepartureArrivalCondition.annotation.Note.propertyName shall not have assigned value other than ('minimumEnrouteAltitude', 'minimumCrossingAtEnd', 'minimumCrossingAtEndReference', 'maximumCrossingAtEnd', 'maximumCrossingAtEndReference', 'engineType') | The propertyName of any Note should refer to an existing property. |  | DepartureArrivalCondition |  | hasAnnotation | All | Data consistency rule | Notes propertyName values consistent with model (EAD profile) | //aixm:DepartureArrivalCondition | if(./aixm:timeSlice) then ( every $timeslice in ./aixm:timeSlice satisfies ( (($timeslice))/aixm:DepartureArrivalConditionTimeSlice/( every $propertyName in ./aixm:annotation/aixm:Note/aixm:propertyName satisfies ( $propertyName = ('minimumEnrouteAltitude', 'minimumCrossingAtEnd', 'minimumCrossingAtEndReference', 'maximumCrossingAtEnd', 'maximumCrossingAtEndReference', 'engineType') ) )) ) else ( every $propertyName in ./aixm:annotation/aixm:Note/aixm:propertyName satisfies ( $propertyName = ('minimumEnrouteAltitude', 'minimumCrossingAtEnd', 'minimumCrossingAtEndReference', 'maximumCrossingAtEnd', 'maximumCrossingAtEndReference', 'engineType') ) )
AIXM-5.1_RULE-1A2F57 | Y |  |  |  | AIXM Model |  | Each DepartureLeg.annotation.Note.propertyName shall not have assigned value other than ('endConditionDesignator', 'legPath', 'legTypeARINC', 'course', 'courseType', 'courseDirection', 'turnDirection', 'speedLimit', 'speedReference', 'speedInterpretation', 'bankAngle', 'length', 'duration', 'procedureTurnRequired', 'upperLimitAltitude', 'upperLimitReference', 'lowerLimitAltitude', 'lowerLimitReference', 'altitudeInterpretation', 'altitudeOverrideATC', 'altitudeOverrideReference', 'verticalAngle', 'startPoint', 'endPoint', 'trajectory', 'arcCentre', 'angle', 'distance', 'aircraftCategory', 'holding', 'designSurface', 'requiredNavigationPerformance', 'minimumObstacleClearanceAltitude', 'departure', 'condition') | The propertyName of any Note should refer to an existing property. |  | DepartureLeg |  | hasAnnotation | All | Data consistency rule | Notes propertyName values consistent with model (EAD profile) | //aixm:DepartureLeg | if(./aixm:timeSlice) then ( every $timeslice in ./aixm:timeSlice satisfies ( (($timeslice))/aixm:DepartureLegTimeSlice/( every $propertyName in ./aixm:annotation/aixm:Note/aixm:propertyName satisfies ( $propertyName = ('endConditionDesignator', 'legPath', 'legTypeARINC', 'course', 'courseType', 'courseDirection', 'turnDirection', 'speedLimit', 'speedReference', 'speedInterpretation', 'bankAngle', 'length', 'duration', 'procedureTurnRequired', 'upperLimitAltitude', 'upperLimitReference', 'lowerLimitAltitude', 'lowerLimitReference', 'altitudeInterpretation', 'altitudeOverrideATC', 'altitudeOverrideReference', 'verticalAngle', 'startPoint', 'endPoint', 'trajectory', 'arcCentre', 'angle', 'distance', 'aircraftCategory', 'holding', 'designSurface', 'requiredNavigationPerformance', 'minimumObstacleClearanceAltitude', 'departure', 'condition') ) )) ) else ( every $propertyName in ./aixm:annotation/aixm:Note/aixm:propertyName satisfies ( $propertyName = ('endConditionDesignator', 'legPath', 'legTypeARINC', 'course', 'courseType', 'courseDirection', 'turnDirection', 'speedLimit', 'speedReference', 'speedInterpretation', 'bankAngle', 'length', 'duration', 'procedureTurnRequired', 'upperLimitAltitude', 'upperLimitReference', 'lowerLimitAltitude', 'lowerLimitReference', 'altitudeInterpretation', 'altitudeOverrideATC', 'altitudeOverrideReference', 'verticalAngle', 'startPoint', 'endPoint', 'trajectory', 'arcCentre', 'angle', 'distance', 'aircraftCategory', 'holding', 'designSurface', 'requiredNavigationPerformance', 'minimumObstacleClearanceAltitude', 'departure', 'condition') ) )
AIXM-5.1_RULE-1A2F58 | Y |  |  |  | AIXM Model |  | Each DesignatedPoint.annotation.Note.propertyName shall not have assigned value other than ('designator', 'type', 'name', 'location', 'aimingPoint', 'airportHeliport', 'runwayPoint') | The propertyName of any Note should refer to an existing property. |  | DesignatedPoint |  | hasAnnotation | All | Data consistency rule | Notes propertyName values consistent with model (EAD profile) | //aixm:DesignatedPoint | if(./aixm:timeSlice) then ( every $timeslice in ./aixm:timeSlice satisfies ( (($timeslice))/aixm:DesignatedPointTimeSlice/( every $propertyName in ./aixm:annotation/aixm:Note/aixm:propertyName satisfies ( $propertyName = ('designator', 'type', 'name', 'location', 'aimingPoint', 'airportHeliport', 'runwayPoint') ) )) ) else ( every $propertyName in ./aixm:annotation/aixm:Note/aixm:propertyName satisfies ( $propertyName = ('designator', 'type', 'name', 'location', 'aimingPoint', 'airportHeliport', 'runwayPoint') ) )
AIXM-5.1_RULE-1A2F59 | Y |  |  |  | AIXM Model |  | Each DistanceIndication.annotation.Note.propertyName shall not have assigned value other than ('distance', 'minimumReceptionAltitude', 'type', 'fix') | The propertyName of any Note should refer to an existing property. |  | DistanceIndication |  | hasAnnotation | All | Data consistency rule | Notes propertyName values consistent with model (EAD profile) | //aixm:DistanceIndication | if(./aixm:timeSlice) then ( every $timeslice in ./aixm:timeSlice satisfies ( (($timeslice))/aixm:DistanceIndicationTimeSlice/( every $propertyName in ./aixm:annotation/aixm:Note/aixm:propertyName satisfies ( $propertyName = ('distance', 'minimumReceptionAltitude', 'type', 'fix') ) )) ) else ( every $propertyName in ./aixm:annotation/aixm:Note/aixm:propertyName satisfies ( $propertyName = ('distance', 'minimumReceptionAltitude', 'type', 'fix') ) )
AIXM-5.1_RULE-1A2F5A | Y |  |  |  | AIXM Model |  | Each DME.annotation.Note.propertyName shall not have assigned value other than ('designator', 'name', 'emissionClass', 'mobile', 'magneticVariation', 'magneticVariationAccuracy', 'dateMagneticVariation', 'flightChecked', 'location', 'authority', 'monitoring', 'availability', 'type', 'channel', 'ghostFrequency', 'displace') | The propertyName of any Note should refer to an existing property. |  | DME |  | hasAnnotation | All | Data consistency rule | Notes propertyName values consistent with model (EAD profile) | //aixm:DME | if(./aixm:timeSlice) then ( every $timeslice in ./aixm:timeSlice satisfies ( (($timeslice))/aixm:DMETimeSlice/( every $propertyName in ./aixm:annotation/aixm:Note/aixm:propertyName satisfies ( $propertyName = ('designator', 'name', 'emissionClass', 'mobile', 'magneticVariation', 'magneticVariationAccuracy', 'dateMagneticVariation', 'flightChecked', 'location', 'authority', 'monitoring', 'availability', 'type', 'channel', 'ghostFrequency', 'displace') ) )) ) else ( every $propertyName in ./aixm:annotation/aixm:Note/aixm:propertyName satisfies ( $propertyName = ('designator', 'name', 'emissionClass', 'mobile', 'magneticVariation', 'magneticVariationAccuracy', 'dateMagneticVariation', 'flightChecked', 'location', 'authority', 'monitoring', 'availability', 'type', 'channel', 'ghostFrequency', 'displace') ) )
AIXM-5.1_RULE-1A2F5B | Y |  |  |  | AIXM Model |  | Each ElevatedCurve.annotation.Note.propertyName shall not have assigned value other than ('horizontalAccuracy', 'elevation', 'geoidUndulation', 'verticalDatum', 'verticalAccuracy') | The propertyName of any Note should refer to an existing property. |  | ElevatedCurve |  | hasAnnotation | All | Data consistency rule | Notes propertyName values consistent with model (EAD profile) | //aixm:ElevatedCurve | if(./aixm:timeSlice) then ( every $timeslice in ./aixm:timeSlice satisfies ( (($timeslice))/aixm:ElevatedCurveTimeSlice/( every $propertyName in ./aixm:annotation/aixm:Note/aixm:propertyName satisfies ( $propertyName = ('horizontalAccuracy', 'elevation', 'geoidUndulation', 'verticalDatum', 'verticalAccuracy') ) )) ) else ( every $propertyName in ./aixm:annotation/aixm:Note/aixm:propertyName satisfies ( $propertyName = ('horizontalAccuracy', 'elevation', 'geoidUndulation', 'verticalDatum', 'verticalAccuracy') ) )
AIXM-5.1_RULE-1A2F5C | Y |  |  |  | AIXM Model |  | Each ElevatedPoint.annotation.Note.propertyName shall not have assigned value other than ('horizntalAccuracy', 'elevation', 'geoidUndulation', 'verticalDatum', 'verticalAccuracy') | The propertyName of any Note should refer to an existing property. |  | ElevatedPoint |  | hasAnnotation | All | Data consistency rule | Notes propertyName values consistent with model (EAD profile) | //aixm:ElevatedPoint | if(./aixm:timeSlice) then ( every $timeslice in ./aixm:timeSlice satisfies ( (($timeslice))/aixm:ElevatedPointTimeSlice/( every $propertyName in ./aixm:annotation/aixm:Note/aixm:propertyName satisfies ( $propertyName = ('horizntalAccuracy', 'elevation', 'geoidUndulation', 'verticalDatum', 'verticalAccuracy') ) )) ) else ( every $propertyName in ./aixm:annotation/aixm:Note/aixm:propertyName satisfies ( $propertyName = ('horizntalAccuracy', 'elevation', 'geoidUndulation', 'verticalDatum', 'verticalAccuracy') ) )
AIXM-5.1_RULE-1A2F5D | Y |  |  |  | AIXM Model |  | Each ElevatedSurface.annotation.Note.propertyName shall not have assigned value other than ('horizontalAccuracy', 'elevation', 'geoidUndulation', 'verticalDatum', 'verticalAccuracy') | The propertyName of any Note should refer to an existing property. |  | ElevatedSurface |  | hasAnnotation | All | Data consistency rule | Notes propertyName values consistent with model (EAD profile) | //aixm:ElevatedSurface | if(./aixm:timeSlice) then ( every $timeslice in ./aixm:timeSlice satisfies ( (($timeslice))/aixm:ElevatedSurfaceTimeSlice/( every $propertyName in ./aixm:annotation/aixm:Note/aixm:propertyName satisfies ( $propertyName = ('horizontalAccuracy', 'elevation', 'geoidUndulation', 'verticalDatum', 'verticalAccuracy') ) )) ) else ( every $propertyName in ./aixm:annotation/aixm:Note/aixm:propertyName satisfies ( $propertyName = ('horizontalAccuracy', 'elevation', 'geoidUndulation', 'verticalDatum', 'verticalAccuracy') ) )
AIXM-5.1_RULE-1A2F5E | Y |  |  |  | AIXM Model |  | Each Elevation.annotation.Note.propertyName shall not have assigned value other than ('designator', 'name', 'emissionClass', 'mobile', 'magneticVariation', 'magneticVariationAccuracy', 'dateMagneticVariation', 'flightChecked', 'location', 'authority', 'monitoring', 'availability', 'angleNominal', 'angleMinimum', 'angleSpan', 'angleAccuracy') | The propertyName of any Note should refer to an existing property. |  | Elevation |  | hasAnnotation | All | Data consistency rule | Notes propertyName values consistent with model (EAD profile) | //aixm:Elevation | if(./aixm:timeSlice) then ( every $timeslice in ./aixm:timeSlice satisfies ( (($timeslice))/aixm:ElevationTimeSlice/( every $propertyName in ./aixm:annotation/aixm:Note/aixm:propertyName satisfies ( $propertyName = ('designator', 'name', 'emissionClass', 'mobile', 'magneticVariation', 'magneticVariationAccuracy', 'dateMagneticVariation', 'flightChecked', 'location', 'authority', 'monitoring', 'availability', 'angleNominal', 'angleMinimum', 'angleSpan', 'angleAccuracy') ) )) ) else ( every $propertyName in ./aixm:annotation/aixm:Note/aixm:propertyName satisfies ( $propertyName = ('designator', 'name', 'emissionClass', 'mobile', 'magneticVariation', 'magneticVariationAccuracy', 'dateMagneticVariation', 'flightChecked', 'location', 'authority', 'monitoring', 'availability', 'angleNominal', 'angleMinimum', 'angleSpan', 'angleAccuracy') ) )
AIXM-5.1_RULE-1A2F5F | Y |  |  |  | AIXM Model |  | Each EnRouteSegmentPoint.annotation.Note.propertyName shall not have assigned value other than ('reportingATC', 'flyOver', 'waypoint', 'radarGuidance', 'facilityMakeup', 'extendedServiceVolume', 'roleFreeFlight', 'roleRVSM', 'turnRadius', 'roleMilitaryTraining') | The propertyName of any Note should refer to an existing property. |  | EnRouteSegmentPoint |  | hasAnnotation | All | Data consistency rule | Notes propertyName values consistent with model (EAD profile) | //aixm:EnRouteSegmentPoint | if(./aixm:timeSlice) then ( every $timeslice in ./aixm:timeSlice satisfies ( (($timeslice))/aixm:EnRouteSegmentPointTimeSlice/( every $propertyName in ./aixm:annotation/aixm:Note/aixm:propertyName satisfies ( $propertyName = ('reportingATC', 'flyOver', 'waypoint', 'radarGuidance', 'facilityMakeup', 'extendedServiceVolume', 'roleFreeFlight', 'roleRVSM', 'turnRadius', 'roleMilitaryTraining') ) )) ) else ( every $propertyName in ./aixm:annotation/aixm:Note/aixm:propertyName satisfies ( $propertyName = ('reportingATC', 'flyOver', 'waypoint', 'radarGuidance', 'facilityMakeup', 'extendedServiceVolume', 'roleFreeFlight', 'roleRVSM', 'turnRadius', 'roleMilitaryTraining') ) )
AIXM-5.1_RULE-1A2F60 | Y |  |  |  | AIXM Model |  | Each EquipmentUnavailableAdjustment.annotation.Note.propertyName shall not have assigned value other than ('type', 'approachLightingInoperative', 'adjustmentINOPCol') | The propertyName of any Note should refer to an existing property. |  | EquipmentUnavailableAdjustment |  | hasAnnotation | All | Data consistency rule | Notes propertyName values consistent with model (EAD profile) | //aixm:EquipmentUnavailableAdjustment | if(./aixm:timeSlice) then ( every $timeslice in ./aixm:timeSlice satisfies ( (($timeslice))/aixm:EquipmentUnavailableAdjustmentTimeSlice/( every $propertyName in ./aixm:annotation/aixm:Note/aixm:propertyName satisfies ( $propertyName = ('type', 'approachLightingInoperative', 'adjustmentINOPCol') ) )) ) else ( every $propertyName in ./aixm:annotation/aixm:Note/aixm:propertyName satisfies ( $propertyName = ('type', 'approachLightingInoperative', 'adjustmentINOPCol') ) )
AIXM-5.1_RULE-1A2F61 | Y |  |  |  | AIXM Model |  | Each EquipmentUnavailableAdjustmentColumn.annotation.Note.propertyName shall not have assigned value other than ('guidanceEquipment', 'landingSystemLights', 'equipmentRVR', 'visibilityAdjustment', 'approachLightingInoperative') | The propertyName of any Note should refer to an existing property. |  | EquipmentUnavailableAdjustmentColumn |  | hasAnnotation | All | Data consistency rule | Notes propertyName values consistent with model (EAD profile) | //aixm:EquipmentUnavailableAdjustmentColumn | if(./aixm:timeSlice) then ( every $timeslice in ./aixm:timeSlice satisfies ( (($timeslice))/aixm:EquipmentUnavailableAdjustmentColumnTimeSlice/( every $propertyName in ./aixm:annotation/aixm:Note/aixm:propertyName satisfies ( $propertyName = ('guidanceEquipment', 'landingSystemLights', 'equipmentRVR', 'visibilityAdjustment', 'approachLightingInoperative') ) )) ) else ( every $propertyName in ./aixm:annotation/aixm:Note/aixm:propertyName satisfies ( $propertyName = ('guidanceEquipment', 'landingSystemLights', 'equipmentRVR', 'visibilityAdjustment', 'approachLightingInoperative') ) )
AIXM-5.1_RULE-1A2F62 | Y |  |  |  | AIXM Model |  | Each FASDataBlock.annotation.Note.propertyName shall not have assigned value other than ('horizontalAlarmLimit', 'verticalAlarmLimit', 'thresholdCourseWidth', 'lengthOffset', 'CRCRemainder', 'operationType', 'serviceProviderSBAS', 'approachPerformanceDesignator', 'routeIndicator', 'referencePathDataSelector', 'referencePathIdentifier', 'codeICAO') | The propertyName of any Note should refer to an existing property. |  | FASDataBlock |  | hasAnnotation | All | Data consistency rule | Notes propertyName values consistent with model (EAD profile) | //aixm:FASDataBlock | if(./aixm:timeSlice) then ( every $timeslice in ./aixm:timeSlice satisfies ( (($timeslice))/aixm:FASDataBlockTimeSlice/( every $propertyName in ./aixm:annotation/aixm:Note/aixm:propertyName satisfies ( $propertyName = ('horizontalAlarmLimit', 'verticalAlarmLimit', 'thresholdCourseWidth', 'lengthOffset', 'CRCRemainder', 'operationType', 'serviceProviderSBAS', 'approachPerformanceDesignator', 'routeIndicator', 'referencePathDataSelector', 'referencePathIdentifier', 'codeICAO') ) )) ) else ( every $propertyName in ./aixm:annotation/aixm:Note/aixm:propertyName satisfies ( $propertyName = ('horizontalAlarmLimit', 'verticalAlarmLimit', 'thresholdCourseWidth', 'lengthOffset', 'CRCRemainder', 'operationType', 'serviceProviderSBAS', 'approachPerformanceDesignator', 'routeIndicator', 'referencePathDataSelector', 'referencePathIdentifier', 'codeICAO') ) )
AIXM-5.1_RULE-1A2F63 | Y |  |  |  | AIXM Model |  | Each FinalLeg.annotation.Note.propertyName shall not have assigned value other than ('endConditionDesignator', 'legPath', 'legTypeARINC', 'course', 'courseType', 'courseDirection', 'turnDirection', 'speedLimit', 'speedReference', 'speedInterpretation', 'bankAngle', 'length', 'duration', 'procedureTurnRequired', 'upperLimitAltitude', 'upperLimitReference', 'lowerLimitAltitude', 'lowerLimitReference', 'altitudeInterpretation', 'altitudeOverrideATC', 'altitudeOverrideReference', 'verticalAngle', 'startPoint', 'endPoint', 'trajectory', 'arcCentre', 'angle', 'distance', 'aircraftCategory', 'holding', 'designSurface', 'approach', 'guidanceSystem', 'landingSystemCategory', 'minimumBaroVnavTemperature', 'rnpDMEAuthorized', 'courseOffsetAngle', 'courseOffsetSide', 'courseCentrelineDistance', 'courseOffsetDistance', 'courseCentrelineIntersect', 'condition', 'visualDescentPoint', 'FASData') | The propertyName of any Note should refer to an existing property. |  | FinalLeg |  | hasAnnotation | All | Data consistency rule | Notes propertyName values consistent with model (EAD profile) | //aixm:FinalLeg | if(./aixm:timeSlice) then ( every $timeslice in ./aixm:timeSlice satisfies ( (($timeslice))/aixm:FinalLegTimeSlice/( every $propertyName in ./aixm:annotation/aixm:Note/aixm:propertyName satisfies ( $propertyName = ('endConditionDesignator', 'legPath', 'legTypeARINC', 'course', 'courseType', 'courseDirection', 'turnDirection', 'speedLimit', 'speedReference', 'speedInterpretation', 'bankAngle', 'length', 'duration', 'procedureTurnRequired', 'upperLimitAltitude', 'upperLimitReference', 'lowerLimitAltitude', 'lowerLimitReference', 'altitudeInterpretation', 'altitudeOverrideATC', 'altitudeOverrideReference', 'verticalAngle', 'startPoint', 'endPoint', 'trajectory', 'arcCentre', 'angle', 'distance', 'aircraftCategory', 'holding', 'designSurface', 'approach', 'guidanceSystem', 'landingSystemCategory', 'minimumBaroVnavTemperature', 'rnpDMEAuthorized', 'courseOffsetAngle', 'courseOffsetSide', 'courseCentrelineDistance', 'courseOffsetDistance', 'courseCentrelineIntersect', 'condition', 'visualDescentPoint', 'FASData') ) )) ) else ( every $propertyName in ./aixm:annotation/aixm:Note/aixm:propertyName satisfies ( $propertyName = ('endConditionDesignator', 'legPath', 'legTypeARINC', 'course', 'courseType', 'courseDirection', 'turnDirection', 'speedLimit', 'speedReference', 'speedInterpretation', 'bankAngle', 'length', 'duration', 'procedureTurnRequired', 'upperLimitAltitude', 'upperLimitReference', 'lowerLimitAltitude', 'lowerLimitReference', 'altitudeInterpretation', 'altitudeOverrideATC', 'altitudeOverrideReference', 'verticalAngle', 'startPoint', 'endPoint', 'trajectory', 'arcCentre', 'angle', 'distance', 'aircraftCategory', 'holding', 'designSurface', 'approach', 'guidanceSystem', 'landingSystemCategory', 'minimumBaroVnavTemperature', 'rnpDMEAuthorized', 'courseOffsetAngle', 'courseOffsetSide', 'courseCentrelineDistance', 'courseOffsetDistance', 'courseCentrelineIntersect', 'condition', 'visualDescentPoint', 'FASData') ) )
AIXM-5.1_RULE-1A2F64 | Y |  |  |  | AIXM Model |  | Each FinalProfile.annotation.Note.propertyName shall not have assigned value other than ('altitude', 'distance', 'timing') | The propertyName of any Note should refer to an existing property. |  | FinalProfile |  | hasAnnotation | All | Data consistency rule | Notes propertyName values consistent with model (EAD profile) | //aixm:FinalProfile | if(./aixm:timeSlice) then ( every $timeslice in ./aixm:timeSlice satisfies ( (($timeslice))/aixm:FinalProfileTimeSlice/( every $propertyName in ./aixm:annotation/aixm:Note/aixm:propertyName satisfies ( $propertyName = ('altitude', 'distance', 'timing') ) )) ) else ( every $propertyName in ./aixm:annotation/aixm:Note/aixm:propertyName satisfies ( $propertyName = ('altitude', 'distance', 'timing') ) )
AIXM-5.1_RULE-1A2F65 | Y |  |  |  | AIXM Model |  | Each FireFightingService.annotation.Note.propertyName shall not have assigned value other than ('flightOperations', 'rank', 'compliantICAO', 'name', 'location', 'serviceProvider', 'call-sign', 'radioCommunication', 'groundCommunication', 'availability', 'airportHeliport', 'category', 'standard') | The propertyName of any Note should refer to an existing property. |  | FireFightingService |  | hasAnnotation | All | Data consistency rule | Notes propertyName values consistent with model (EAD profile) | //aixm:FireFightingService | if(./aixm:timeSlice) then ( every $timeslice in ./aixm:timeSlice satisfies ( (($timeslice))/aixm:FireFightingServiceTimeSlice/( every $propertyName in ./aixm:annotation/aixm:Note/aixm:propertyName satisfies ( $propertyName = ('flightOperations', 'rank', 'compliantICAO', 'name', 'location', 'serviceProvider', 'call-sign', 'radioCommunication', 'groundCommunication', 'availability', 'airportHeliport', 'category', 'standard') ) )) ) else ( every $propertyName in ./aixm:annotation/aixm:Note/aixm:propertyName satisfies ( $propertyName = ('flightOperations', 'rank', 'compliantICAO', 'name', 'location', 'serviceProvider', 'call-sign', 'radioCommunication', 'groundCommunication', 'availability', 'airportHeliport', 'category', 'standard') ) )
AIXM-5.1_RULE-1A2F66 | Y |  |  |  | AIXM Model |  | Each FlightCharacteristic.annotation.Note.propertyName shall not have assigned value other than ('type', 'rule', 'status', 'military', 'origin', 'purpose') | The propertyName of any Note should refer to an existing property. |  | FlightCharacteristic |  | hasAnnotation | All | Data consistency rule | Notes propertyName values consistent with model (EAD profile) | //aixm:FlightCharacteristic | if(./aixm:timeSlice) then ( every $timeslice in ./aixm:timeSlice satisfies ( (($timeslice))/aixm:FlightCharacteristicTimeSlice/( every $propertyName in ./aixm:annotation/aixm:Note/aixm:propertyName satisfies ( $propertyName = ('type', 'rule', 'status', 'military', 'origin', 'purpose') ) )) ) else ( every $propertyName in ./aixm:annotation/aixm:Note/aixm:propertyName satisfies ( $propertyName = ('type', 'rule', 'status', 'military', 'origin', 'purpose') ) )
AIXM-5.1_RULE-1A2F67 | Y |  |  |  | AIXM Model |  | Each FlightConditionCombination.annotation.Note.propertyName shall not have assigned value other than ('timeInterval', 'specialDateAuthority', 'logicalOperator', 'element') | The propertyName of any Note should refer to an existing property. |  | FlightConditionCombination |  | hasAnnotation | All | Data consistency rule | Notes propertyName values consistent with model (EAD profile) | //aixm:FlightConditionCombination | if(./aixm:timeSlice) then ( every $timeslice in ./aixm:timeSlice satisfies ( (($timeslice))/aixm:FlightConditionCombinationTimeSlice/( every $propertyName in ./aixm:annotation/aixm:Note/aixm:propertyName satisfies ( $propertyName = ('timeInterval', 'specialDateAuthority', 'logicalOperator', 'element') ) )) ) else ( every $propertyName in ./aixm:annotation/aixm:Note/aixm:propertyName satisfies ( $propertyName = ('timeInterval', 'specialDateAuthority', 'logicalOperator', 'element') ) )
AIXM-5.1_RULE-1A2F68 | Y |  |  |  | AIXM Model |  | Each Fuel.annotation.Note.propertyName shall not have assigned value other than ('category') | The propertyName of any Note should refer to an existing property. |  | Fuel |  | hasAnnotation | All | Data consistency rule | Notes propertyName values consistent with model (EAD profile) | //aixm:Fuel | if(./aixm:timeSlice) then ( every $timeslice in ./aixm:timeSlice satisfies ( (($timeslice))/aixm:FuelTimeSlice/( every $propertyName in ./aixm:annotation/aixm:Note/aixm:propertyName satisfies ( $propertyName = ('category') ) )) ) else ( every $propertyName in ./aixm:annotation/aixm:Note/aixm:propertyName satisfies ( $propertyName = ('category') ) )
AIXM-5.1_RULE-1A2F69 | Y |  |  |  | AIXM Model |  | Each GeoBorder.annotation.Note.propertyName shall not have assigned value other than ('name', 'type', 'border') | The propertyName of any Note should refer to an existing property. |  | GeoBorder |  | hasAnnotation | All | Data consistency rule | Notes propertyName values consistent with model (EAD profile) | //aixm:GeoBorder | if(./aixm:timeSlice) then ( every $timeslice in ./aixm:timeSlice satisfies ( (($timeslice))/aixm:GeoBorderTimeSlice/( every $propertyName in ./aixm:annotation/aixm:Note/aixm:propertyName satisfies ( $propertyName = ('name', 'type', 'border') ) )) ) else ( every $propertyName in ./aixm:annotation/aixm:Note/aixm:propertyName satisfies ( $propertyName = ('name', 'type', 'border') ) )
AIXM-5.1_RULE-1A2F6A | Y |  |  |  | AIXM Model |  | Each Glidepath.annotation.Note.propertyName shall not have assigned value other than ('designator', 'name', 'emissionClass', 'mobile', 'magneticVariation', 'magneticVariationAccuracy', 'dateMagneticVariation', 'flightChecked', 'location', 'authority', 'monitoring', 'availability', 'frequency', 'slope', 'angleAccuracy', 'rdh', 'rdhAccuracy') | The propertyName of any Note should refer to an existing property. |  | Glidepath |  | hasAnnotation | All | Data consistency rule | Notes propertyName values consistent with model (EAD profile) | //aixm:Glidepath | if(./aixm:timeSlice) then ( every $timeslice in ./aixm:timeSlice satisfies ( (($timeslice))/aixm:GlidepathTimeSlice/( every $propertyName in ./aixm:annotation/aixm:Note/aixm:propertyName satisfies ( $propertyName = ('designator', 'name', 'emissionClass', 'mobile', 'magneticVariation', 'magneticVariationAccuracy', 'dateMagneticVariation', 'flightChecked', 'location', 'authority', 'monitoring', 'availability', 'frequency', 'slope', 'angleAccuracy', 'rdh', 'rdhAccuracy') ) )) ) else ( every $propertyName in ./aixm:annotation/aixm:Note/aixm:propertyName satisfies ( $propertyName = ('designator', 'name', 'emissionClass', 'mobile', 'magneticVariation', 'magneticVariationAccuracy', 'dateMagneticVariation', 'flightChecked', 'location', 'authority', 'monitoring', 'availability', 'frequency', 'slope', 'angleAccuracy', 'rdh', 'rdhAccuracy') ) )
AIXM-5.1_RULE-1A2F6B | Y |  |  |  | AIXM Model |  | Each GroundLightingAvailability.annotation.Note.propertyName shall not have assigned value other than ('timeInterval', 'specialDateAuthority', 'operationalStatus') | The propertyName of any Note should refer to an existing property. |  | GroundLightingAvailability |  | hasAnnotation | All | Data consistency rule | Notes propertyName values consistent with model (EAD profile) | //aixm:GroundLightingAvailability | if(./aixm:timeSlice) then ( every $timeslice in ./aixm:timeSlice satisfies ( (($timeslice))/aixm:GroundLightingAvailabilityTimeSlice/( every $propertyName in ./aixm:annotation/aixm:Note/aixm:propertyName satisfies ( $propertyName = ('timeInterval', 'specialDateAuthority', 'operationalStatus') ) )) ) else ( every $propertyName in ./aixm:annotation/aixm:Note/aixm:propertyName satisfies ( $propertyName = ('timeInterval', 'specialDateAuthority', 'operationalStatus') ) )
AIXM-5.1_RULE-1A2F6C | Y |  |  |  | AIXM Model |  | Each GroundTrafficControlService.annotation.Note.propertyName shall not have assigned value other than ('flightOperations', 'rank', 'compliantICAO', 'name', 'location', 'serviceProvider', 'call-sign', 'radioCommunication', 'groundCommunication', 'availability', 'radarAssisted', 'dataLinkEnabled', 'dataLinkChannel', 'type', 'clientAirport') | The propertyName of any Note should refer to an existing property. |  | GroundTrafficControlService |  | hasAnnotation | All | Data consistency rule | Notes propertyName values consistent with model (EAD profile) | //aixm:GroundTrafficControlService | if(./aixm:timeSlice) then ( every $timeslice in ./aixm:timeSlice satisfies ( (($timeslice))/aixm:GroundTrafficControlServiceTimeSlice/( every $propertyName in ./aixm:annotation/aixm:Note/aixm:propertyName satisfies ( $propertyName = ('flightOperations', 'rank', 'compliantICAO', 'name', 'location', 'serviceProvider', 'call-sign', 'radioCommunication', 'groundCommunication', 'availability', 'radarAssisted', 'dataLinkEnabled', 'dataLinkChannel', 'type', 'clientAirport') ) )) ) else ( every $propertyName in ./aixm:annotation/aixm:Note/aixm:propertyName satisfies ( $propertyName = ('flightOperations', 'rank', 'compliantICAO', 'name', 'location', 'serviceProvider', 'call-sign', 'radioCommunication', 'groundCommunication', 'availability', 'radarAssisted', 'dataLinkEnabled', 'dataLinkChannel', 'type', 'clientAirport') ) )
AIXM-5.1_RULE-1A2F6D | Y |  |  |  | AIXM Model |  | Each GuidanceLine.annotation.Note.propertyName shall not have assigned value other than ('designator', 'type', 'maxSpeed', 'usageDirection', 'connectedTouchDownLiftOff', 'connectedRunwayCentrelinePoint', 'connectedApron', 'connectedStand', 'extent', 'connectedTaxiway') | The propertyName of any Note should refer to an existing property. |  | GuidanceLine |  | hasAnnotation | All | Data consistency rule | Notes propertyName values consistent with model (EAD profile) | //aixm:GuidanceLine | if(./aixm:timeSlice) then ( every $timeslice in ./aixm:timeSlice satisfies ( (($timeslice))/aixm:GuidanceLineTimeSlice/( every $propertyName in ./aixm:annotation/aixm:Note/aixm:propertyName satisfies ( $propertyName = ('designator', 'type', 'maxSpeed', 'usageDirection', 'connectedTouchDownLiftOff', 'connectedRunwayCentrelinePoint', 'connectedApron', 'connectedStand', 'extent', 'connectedTaxiway') ) )) ) else ( every $propertyName in ./aixm:annotation/aixm:Note/aixm:propertyName satisfies ( $propertyName = ('designator', 'type', 'maxSpeed', 'usageDirection', 'connectedTouchDownLiftOff', 'connectedRunwayCentrelinePoint', 'connectedApron', 'connectedStand', 'extent', 'connectedTaxiway') ) )
AIXM-5.1_RULE-1A2F6E | Y |  |  |  | AIXM Model |  | Each GuidanceLineLightSystem.annotation.Note.propertyName shall not have assigned value other than ('emergencyLighting', 'intensityLevel', 'colour', 'element', 'availability', 'lightedGuidanceLine') | The propertyName of any Note should refer to an existing property. |  | GuidanceLineLightSystem |  | hasAnnotation | All | Data consistency rule | Notes propertyName values consistent with model (EAD profile) | //aixm:GuidanceLineLightSystem | if(./aixm:timeSlice) then ( every $timeslice in ./aixm:timeSlice satisfies ( (($timeslice))/aixm:GuidanceLineLightSystemTimeSlice/( every $propertyName in ./aixm:annotation/aixm:Note/aixm:propertyName satisfies ( $propertyName = ('emergencyLighting', 'intensityLevel', 'colour', 'element', 'availability', 'lightedGuidanceLine') ) )) ) else ( every $propertyName in ./aixm:annotation/aixm:Note/aixm:propertyName satisfies ( $propertyName = ('emergencyLighting', 'intensityLevel', 'colour', 'element', 'availability', 'lightedGuidanceLine') ) )
AIXM-5.1_RULE-1A2F6F | Y |  |  |  | AIXM Model |  | Each HoldingAssessment.annotation.Note.propertyName shall not have assigned value other than ('upperLimit', 'upperLimitReference', 'lowerLimit', 'lowerLimitReference', 'speedLimit', 'patternTemplate', 'turbulentAir', 'legLengthToward', 'legLengthAway', 'holdingPoint', 'unplannedHolding', 'assessedHoldingPattern', 'obstacleAssessment') | The propertyName of any Note should refer to an existing property. |  | HoldingAssessment |  | hasAnnotation | All | Data consistency rule | Notes propertyName values consistent with model (EAD profile) | //aixm:HoldingAssessment | if(./aixm:timeSlice) then ( every $timeslice in ./aixm:timeSlice satisfies ( (($timeslice))/aixm:HoldingAssessmentTimeSlice/( every $propertyName in ./aixm:annotation/aixm:Note/aixm:propertyName satisfies ( $propertyName = ('upperLimit', 'upperLimitReference', 'lowerLimit', 'lowerLimitReference', 'speedLimit', 'patternTemplate', 'turbulentAir', 'legLengthToward', 'legLengthAway', 'holdingPoint', 'unplannedHolding', 'assessedHoldingPattern', 'obstacleAssessment') ) )) ) else ( every $propertyName in ./aixm:annotation/aixm:Note/aixm:propertyName satisfies ( $propertyName = ('upperLimit', 'upperLimitReference', 'lowerLimit', 'lowerLimitReference', 'speedLimit', 'patternTemplate', 'turbulentAir', 'legLengthToward', 'legLengthAway', 'holdingPoint', 'unplannedHolding', 'assessedHoldingPattern', 'obstacleAssessment') ) )
AIXM-5.1_RULE-1A2F70 | Y |  |  |  | AIXM Model |  | Each HoldingPattern.annotation.Note.propertyName shall not have assigned value other than ('type', 'outboundCourse', 'outboundCourseType', 'inboundCourse', 'turnDirection', 'upperLimit', 'upperLimitReference', 'lowerLimit', 'lowerLimitReference', 'speedLimit', 'instruction', 'nonStandardHolding', 'holdingPoint', 'extent') | The propertyName of any Note should refer to an existing property. |  | HoldingPattern |  | hasAnnotation | All | Data consistency rule | Notes propertyName values consistent with model (EAD profile) | //aixm:HoldingPattern | if(./aixm:timeSlice) then ( every $timeslice in ./aixm:timeSlice satisfies ( (($timeslice))/aixm:HoldingPatternTimeSlice/( every $propertyName in ./aixm:annotation/aixm:Note/aixm:propertyName satisfies ( $propertyName = ('type', 'outboundCourse', 'outboundCourseType', 'inboundCourse', 'turnDirection', 'upperLimit', 'upperLimitReference', 'lowerLimit', 'lowerLimitReference', 'speedLimit', 'instruction', 'nonStandardHolding', 'holdingPoint', 'extent') ) )) ) else ( every $propertyName in ./aixm:annotation/aixm:Note/aixm:propertyName satisfies ( $propertyName = ('type', 'outboundCourse', 'outboundCourseType', 'inboundCourse', 'turnDirection', 'upperLimit', 'upperLimitReference', 'lowerLimit', 'lowerLimitReference', 'speedLimit', 'instruction', 'nonStandardHolding', 'holdingPoint', 'extent') ) )
AIXM-5.1_RULE-1A2F71 | Y |  |  |  | AIXM Model |  | Each HoldingPatternDistance.annotation.Note.propertyName shall not have assigned value other than ('length') | The propertyName of any Note should refer to an existing property. |  | HoldingPatternDistance |  | hasAnnotation | All | Data consistency rule | Notes propertyName values consistent with model (EAD profile) | //aixm:HoldingPatternDistance | if(./aixm:timeSlice) then ( every $timeslice in ./aixm:timeSlice satisfies ( (($timeslice))/aixm:HoldingPatternDistanceTimeSlice/( every $propertyName in ./aixm:annotation/aixm:Note/aixm:propertyName satisfies ( $propertyName = ('length') ) )) ) else ( every $propertyName in ./aixm:annotation/aixm:Note/aixm:propertyName satisfies ( $propertyName = ('length') ) )
AIXM-5.1_RULE-1A2F72 | Y |  |  |  | AIXM Model |  | Each HoldingPatternDuration.annotation.Note.propertyName shall not have assigned value other than ('duration') | The propertyName of any Note should refer to an existing property. |  | HoldingPatternDuration |  | hasAnnotation | All | Data consistency rule | Notes propertyName values consistent with model (EAD profile) | //aixm:HoldingPatternDuration | if(./aixm:timeSlice) then ( every $timeslice in ./aixm:timeSlice satisfies ( (($timeslice))/aixm:HoldingPatternDurationTimeSlice/( every $propertyName in ./aixm:annotation/aixm:Note/aixm:propertyName satisfies ( $propertyName = ('duration') ) )) ) else ( every $propertyName in ./aixm:annotation/aixm:Note/aixm:propertyName satisfies ( $propertyName = ('duration') ) )
AIXM-5.1_RULE-1A2F73 | Y |  |  |  | AIXM Model |  | Each HoldingUse.annotation.Note.propertyName shall not have assigned value other than ('holdingUse', 'instruction', 'instructedAltitude', 'instructionAltitudeReference', 'theHoldingPattern') | The propertyName of any Note should refer to an existing property. |  | HoldingUse |  | hasAnnotation | All | Data consistency rule | Notes propertyName values consistent with model (EAD profile) | //aixm:HoldingUse | if(./aixm:timeSlice) then ( every $timeslice in ./aixm:timeSlice satisfies ( (($timeslice))/aixm:HoldingUseTimeSlice/( every $propertyName in ./aixm:annotation/aixm:Note/aixm:propertyName satisfies ( $propertyName = ('holdingUse', 'instruction', 'instructedAltitude', 'instructionAltitudeReference', 'theHoldingPattern') ) )) ) else ( every $propertyName in ./aixm:annotation/aixm:Note/aixm:propertyName satisfies ( $propertyName = ('holdingUse', 'instruction', 'instructedAltitude', 'instructionAltitudeReference', 'theHoldingPattern') ) )
AIXM-5.1_RULE-1A2F74 | Y |  |  |  | AIXM Model |  | Each InformationService.annotation.Note.propertyName shall not have assigned value other than ('flightOperations', 'rank', 'compliantICAO', 'name', 'location', 'serviceProvider', 'call-sign', 'radioCommunication', 'groundCommunication', 'availability', 'type', 'voice', 'dataLink', 'recorded', 'navaidBroadcast', 'clientAirspace', 'clientAirport', 'clientRoute', 'clientProcedure', 'clientHolding', 'clientAerialRefuelling') | The propertyName of any Note should refer to an existing property. |  | InformationService |  | hasAnnotation | All | Data consistency rule | Notes propertyName values consistent with model (EAD profile) | //aixm:InformationService | if(./aixm:timeSlice) then ( every $timeslice in ./aixm:timeSlice satisfies ( (($timeslice))/aixm:InformationServiceTimeSlice/( every $propertyName in ./aixm:annotation/aixm:Note/aixm:propertyName satisfies ( $propertyName = ('flightOperations', 'rank', 'compliantICAO', 'name', 'location', 'serviceProvider', 'call-sign', 'radioCommunication', 'groundCommunication', 'availability', 'type', 'voice', 'dataLink', 'recorded', 'navaidBroadcast', 'clientAirspace', 'clientAirport', 'clientRoute', 'clientProcedure', 'clientHolding', 'clientAerialRefuelling') ) )) ) else ( every $propertyName in ./aixm:annotation/aixm:Note/aixm:propertyName satisfies ( $propertyName = ('flightOperations', 'rank', 'compliantICAO', 'name', 'location', 'serviceProvider', 'call-sign', 'radioCommunication', 'groundCommunication', 'availability', 'type', 'voice', 'dataLink', 'recorded', 'navaidBroadcast', 'clientAirspace', 'clientAirport', 'clientRoute', 'clientProcedure', 'clientHolding', 'clientAerialRefuelling') ) )
AIXM-5.1_RULE-1A2F75 | Y |  |  |  | AIXM Model |  | Each InitialLeg.annotation.Note.propertyName shall not have assigned value other than ('endConditionDesignator', 'legPath', 'legTypeARINC', 'course', 'courseType', 'courseDirection', 'turnDirection', 'speedLimit', 'speedReference', 'speedInterpretation', 'bankAngle', 'length', 'duration', 'procedureTurnRequired', 'upperLimitAltitude', 'upperLimitReference', 'lowerLimitAltitude', 'lowerLimitReference', 'altitudeInterpretation', 'altitudeOverrideATC', 'altitudeOverrideReference', 'verticalAngle', 'startPoint', 'endPoint', 'trajectory', 'arcCentre', 'angle', 'distance', 'aircraftCategory', 'holding', 'designSurface', 'approach', 'requiredNavigationPerformance') | The propertyName of any Note should refer to an existing property. |  | InitialLeg |  | hasAnnotation | All | Data consistency rule | Notes propertyName values consistent with model (EAD profile) | //aixm:InitialLeg | if(./aixm:timeSlice) then ( every $timeslice in ./aixm:timeSlice satisfies ( (($timeslice))/aixm:InitialLegTimeSlice/( every $propertyName in ./aixm:annotation/aixm:Note/aixm:propertyName satisfies ( $propertyName = ('endConditionDesignator', 'legPath', 'legTypeARINC', 'course', 'courseType', 'courseDirection', 'turnDirection', 'speedLimit', 'speedReference', 'speedInterpretation', 'bankAngle', 'length', 'duration', 'procedureTurnRequired', 'upperLimitAltitude', 'upperLimitReference', 'lowerLimitAltitude', 'lowerLimitReference', 'altitudeInterpretation', 'altitudeOverrideATC', 'altitudeOverrideReference', 'verticalAngle', 'startPoint', 'endPoint', 'trajectory', 'arcCentre', 'angle', 'distance', 'aircraftCategory', 'holding', 'designSurface', 'approach', 'requiredNavigationPerformance') ) )) ) else ( every $propertyName in ./aixm:annotation/aixm:Note/aixm:propertyName satisfies ( $propertyName = ('endConditionDesignator', 'legPath', 'legTypeARINC', 'course', 'courseType', 'courseDirection', 'turnDirection', 'speedLimit', 'speedReference', 'speedInterpretation', 'bankAngle', 'length', 'duration', 'procedureTurnRequired', 'upperLimitAltitude', 'upperLimitReference', 'lowerLimitAltitude', 'lowerLimitReference', 'altitudeInterpretation', 'altitudeOverrideATC', 'altitudeOverrideReference', 'verticalAngle', 'startPoint', 'endPoint', 'trajectory', 'arcCentre', 'angle', 'distance', 'aircraftCategory', 'holding', 'designSurface', 'approach', 'requiredNavigationPerformance') ) )
AIXM-5.1_RULE-1A2F76 | Y |  |  |  | AIXM Model |  | Each InstrumentApproachProcedure.annotation.Note.propertyName shall not have assigned value other than ('communicationFailureInstruction', 'instruction', 'designCriteria', 'codingStandard', 'flightChecked', 'name', 'RNAV', 'availability', 'airportHeliport', 'aircraftCharacteristic', 'flightTransition', 'safeAltitude', 'approachPrefix', 'approachType', 'multipleIdentification', 'copterTrack', 'circlingIdentification', 'courseReversalInstruction', 'additionalEquipment', 'channelGNSS', 'WAASReliable', 'landing', 'missedInstruction', 'finalProfile') | The propertyName of any Note should refer to an existing property. |  | InstrumentApproachProcedure |  | hasAnnotation | All | Data consistency rule | Notes propertyName values consistent with model (EAD profile) | //aixm:InstrumentApproachProcedure | if(./aixm:timeSlice) then ( every $timeslice in ./aixm:timeSlice satisfies ( (($timeslice))/aixm:InstrumentApproachProcedureTimeSlice/( every $propertyName in ./aixm:annotation/aixm:Note/aixm:propertyName satisfies ( $propertyName = ('communicationFailureInstruction', 'instruction', 'designCriteria', 'codingStandard', 'flightChecked', 'name', 'RNAV', 'availability', 'airportHeliport', 'aircraftCharacteristic', 'flightTransition', 'safeAltitude', 'approachPrefix', 'approachType', 'multipleIdentification', 'copterTrack', 'circlingIdentification', 'courseReversalInstruction', 'additionalEquipment', 'channelGNSS', 'WAASReliable', 'landing', 'missedInstruction', 'finalProfile') ) )) ) else ( every $propertyName in ./aixm:annotation/aixm:Note/aixm:propertyName satisfies ( $propertyName = ('communicationFailureInstruction', 'instruction', 'designCriteria', 'codingStandard', 'flightChecked', 'name', 'RNAV', 'availability', 'airportHeliport', 'aircraftCharacteristic', 'flightTransition', 'safeAltitude', 'approachPrefix', 'approachType', 'multipleIdentification', 'copterTrack', 'circlingIdentification', 'courseReversalInstruction', 'additionalEquipment', 'channelGNSS', 'WAASReliable', 'landing', 'missedInstruction', 'finalProfile') ) )
AIXM-5.1_RULE-1A2F77 | Y |  |  |  | AIXM Model |  | Each IntermediateLeg.annotation.Note.propertyName shall not have assigned value other than ('endConditionDesignator', 'legPath', 'legTypeARINC', 'course', 'courseType', 'courseDirection', 'turnDirection', 'speedLimit', 'speedReference', 'speedInterpretation', 'bankAngle', 'length', 'duration', 'procedureTurnRequired', 'upperLimitAltitude', 'upperLimitReference', 'lowerLimitAltitude', 'lowerLimitReference', 'altitudeInterpretation', 'altitudeOverrideATC', 'altitudeOverrideReference', 'verticalAngle', 'startPoint', 'endPoint', 'trajectory', 'arcCentre', 'angle', 'distance', 'aircraftCategory', 'holding', 'designSurface', 'approach', 'requiredNavigationPerformance') | The propertyName of any Note should refer to an existing property. |  | IntermediateLeg |  | hasAnnotation | All | Data consistency rule | Notes propertyName values consistent with model (EAD profile) | //aixm:IntermediateLeg | if(./aixm:timeSlice) then ( every $timeslice in ./aixm:timeSlice satisfies ( (($timeslice))/aixm:IntermediateLegTimeSlice/( every $propertyName in ./aixm:annotation/aixm:Note/aixm:propertyName satisfies ( $propertyName = ('endConditionDesignator', 'legPath', 'legTypeARINC', 'course', 'courseType', 'courseDirection', 'turnDirection', 'speedLimit', 'speedReference', 'speedInterpretation', 'bankAngle', 'length', 'duration', 'procedureTurnRequired', 'upperLimitAltitude', 'upperLimitReference', 'lowerLimitAltitude', 'lowerLimitReference', 'altitudeInterpretation', 'altitudeOverrideATC', 'altitudeOverrideReference', 'verticalAngle', 'startPoint', 'endPoint', 'trajectory', 'arcCentre', 'angle', 'distance', 'aircraftCategory', 'holding', 'designSurface', 'approach', 'requiredNavigationPerformance') ) )) ) else ( every $propertyName in ./aixm:annotation/aixm:Note/aixm:propertyName satisfies ( $propertyName = ('endConditionDesignator', 'legPath', 'legTypeARINC', 'course', 'courseType', 'courseDirection', 'turnDirection', 'speedLimit', 'speedReference', 'speedInterpretation', 'bankAngle', 'length', 'duration', 'procedureTurnRequired', 'upperLimitAltitude', 'upperLimitReference', 'lowerLimitAltitude', 'lowerLimitReference', 'altitudeInterpretation', 'altitudeOverrideATC', 'altitudeOverrideReference', 'verticalAngle', 'startPoint', 'endPoint', 'trajectory', 'arcCentre', 'angle', 'distance', 'aircraftCategory', 'holding', 'designSurface', 'approach', 'requiredNavigationPerformance') ) )
AIXM-5.1_RULE-1A2F78 | Y |  |  |  | AIXM Model |  | Each LandingTakeoffAreaCollection.annotation.Note.propertyName shall not have assigned value other than ('runway', 'TLOF') | The propertyName of any Note should refer to an existing property. |  | LandingTakeoffAreaCollection |  | hasAnnotation | All | Data consistency rule | Notes propertyName values consistent with model (EAD profile) | //aixm:LandingTakeoffAreaCollection | if(./aixm:timeSlice) then ( every $timeslice in ./aixm:timeSlice satisfies ( (($timeslice))/aixm:LandingTakeoffAreaCollectionTimeSlice/( every $propertyName in ./aixm:annotation/aixm:Note/aixm:propertyName satisfies ( $propertyName = ('runway', 'TLOF') ) )) ) else ( every $propertyName in ./aixm:annotation/aixm:Note/aixm:propertyName satisfies ( $propertyName = ('runway', 'TLOF') ) )
AIXM-5.1_RULE-1A2F79 | Y |  |  |  | AIXM Model |  | Each LightActivation.annotation.Note.propertyName shall not have assigned value other than ('clicks', 'intensityLevel', 'activation') | The propertyName of any Note should refer to an existing property. |  | LightActivation |  | hasAnnotation | All | Data consistency rule | Notes propertyName values consistent with model (EAD profile) | //aixm:LightActivation | if(./aixm:timeSlice) then ( every $timeslice in ./aixm:timeSlice satisfies ( (($timeslice))/aixm:LightActivationTimeSlice/( every $propertyName in ./aixm:annotation/aixm:Note/aixm:propertyName satisfies ( $propertyName = ('clicks', 'intensityLevel', 'activation') ) )) ) else ( every $propertyName in ./aixm:annotation/aixm:Note/aixm:propertyName satisfies ( $propertyName = ('clicks', 'intensityLevel', 'activation') ) )
AIXM-5.1_RULE-1A2F7A | Y |  |  |  | AIXM Model |  | Each LightElement.annotation.Note.propertyName shall not have assigned value other than ('colour', 'intensityLevel', 'intensity', 'type', 'location', 'availability') | The propertyName of any Note should refer to an existing property. |  | LightElement |  | hasAnnotation | All | Data consistency rule | Notes propertyName values consistent with model (EAD profile) | //aixm:LightElement | if(./aixm:timeSlice) then ( every $timeslice in ./aixm:timeSlice satisfies ( (($timeslice))/aixm:LightElementTimeSlice/( every $propertyName in ./aixm:annotation/aixm:Note/aixm:propertyName satisfies ( $propertyName = ('colour', 'intensityLevel', 'intensity', 'type', 'location', 'availability') ) )) ) else ( every $propertyName in ./aixm:annotation/aixm:Note/aixm:propertyName satisfies ( $propertyName = ('colour', 'intensityLevel', 'intensity', 'type', 'location', 'availability') ) )
AIXM-5.1_RULE-1A2F7B | Y |  |  |  | AIXM Model |  | Each LightElementStatus.annotation.Note.propertyName shall not have assigned value other than ('timeInterval', 'specialDateAuthority', 'status') | The propertyName of any Note should refer to an existing property. |  | LightElementStatus |  | hasAnnotation | All | Data consistency rule | Notes propertyName values consistent with model (EAD profile) | //aixm:LightElementStatus | if(./aixm:timeSlice) then ( every $timeslice in ./aixm:timeSlice satisfies ( (($timeslice))/aixm:LightElementStatusTimeSlice/( every $propertyName in ./aixm:annotation/aixm:Note/aixm:propertyName satisfies ( $propertyName = ('timeInterval', 'specialDateAuthority', 'status') ) )) ) else ( every $propertyName in ./aixm:annotation/aixm:Note/aixm:propertyName satisfies ( $propertyName = ('timeInterval', 'specialDateAuthority', 'status') ) )
AIXM-5.1_RULE-1A2F7C | Y |  |  |  | AIXM Model |  | Each Localizer.annotation.Note.propertyName shall not have assigned value other than ('designator', 'name', 'emissionClass', 'mobile', 'magneticVariation', 'magneticVariationAccuracy', 'dateMagneticVariation', 'flightChecked', 'location', 'authority', 'monitoring', 'availability', 'frequency', 'magneticBearing', 'magneticBearingAccuracy', 'trueBearing', 'trueBearingAccuracy', 'declination', 'widthCourse', 'widthCourseAccuracy', 'backCourseUsable') | The propertyName of any Note should refer to an existing property. |  | Localizer |  | hasAnnotation | All | Data consistency rule | Notes propertyName values consistent with model (EAD profile) | //aixm:Localizer | if(./aixm:timeSlice) then ( every $timeslice in ./aixm:timeSlice satisfies ( (($timeslice))/aixm:LocalizerTimeSlice/( every $propertyName in ./aixm:annotation/aixm:Note/aixm:propertyName satisfies ( $propertyName = ('designator', 'name', 'emissionClass', 'mobile', 'magneticVariation', 'magneticVariationAccuracy', 'dateMagneticVariation', 'flightChecked', 'location', 'authority', 'monitoring', 'availability', 'frequency', 'magneticBearing', 'magneticBearingAccuracy', 'trueBearing', 'trueBearingAccuracy', 'declination', 'widthCourse', 'widthCourseAccuracy', 'backCourseUsable') ) )) ) else ( every $propertyName in ./aixm:annotation/aixm:Note/aixm:propertyName satisfies ( $propertyName = ('designator', 'name', 'emissionClass', 'mobile', 'magneticVariation', 'magneticVariationAccuracy', 'dateMagneticVariation', 'flightChecked', 'location', 'authority', 'monitoring', 'availability', 'frequency', 'magneticBearing', 'magneticBearingAccuracy', 'trueBearing', 'trueBearingAccuracy', 'declination', 'widthCourse', 'widthCourseAccuracy', 'backCourseUsable') ) )
AIXM-5.1_RULE-1A2F7D | Y |  |  |  | AIXM Model |  | Each ManoeuvringAreaAvailability.annotation.Note.propertyName shall not have assigned value other than ('timeInterval', 'specialDateAuthority', 'operationalStatus', 'warning', 'usage') | The propertyName of any Note should refer to an existing property. |  | ManoeuvringAreaAvailability |  | hasAnnotation | All | Data consistency rule | Notes propertyName values consistent with model (EAD profile) | //aixm:ManoeuvringAreaAvailability | if(./aixm:timeSlice) then ( every $timeslice in ./aixm:timeSlice satisfies ( (($timeslice))/aixm:ManoeuvringAreaAvailabilityTimeSlice/( every $propertyName in ./aixm:annotation/aixm:Note/aixm:propertyName satisfies ( $propertyName = ('timeInterval', 'specialDateAuthority', 'operationalStatus', 'warning', 'usage') ) )) ) else ( every $propertyName in ./aixm:annotation/aixm:Note/aixm:propertyName satisfies ( $propertyName = ('timeInterval', 'specialDateAuthority', 'operationalStatus', 'warning', 'usage') ) )
AIXM-5.1_RULE-1A2F7E | Y |  |  |  | AIXM Model |  | Each ManoeuvringAreaUsage.annotation.Note.propertyName shall not have assigned value other than ('type', 'priorPermission', 'contact', 'selection', 'operation') | The propertyName of any Note should refer to an existing property. |  | ManoeuvringAreaUsage |  | hasAnnotation | All | Data consistency rule | Notes propertyName values consistent with model (EAD profile) | //aixm:ManoeuvringAreaUsage | if(./aixm:timeSlice) then ( every $timeslice in ./aixm:timeSlice satisfies ( (($timeslice))/aixm:ManoeuvringAreaUsageTimeSlice/( every $propertyName in ./aixm:annotation/aixm:Note/aixm:propertyName satisfies ( $propertyName = ('type', 'priorPermission', 'contact', 'selection', 'operation') ) )) ) else ( every $propertyName in ./aixm:annotation/aixm:Note/aixm:propertyName satisfies ( $propertyName = ('type', 'priorPermission', 'contact', 'selection', 'operation') ) )
AIXM-5.1_RULE-1A2F7F | Y |  |  |  | AIXM Model |  | Each MarkerBeacon.annotation.Note.propertyName shall not have assigned value other than ('designator', 'name', 'emissionClass', 'mobile', 'magneticVariation', 'magneticVariationAccuracy', 'dateMagneticVariation', 'flightChecked', 'location', 'authority', 'monitoring', 'availability', 'class', 'frequency', 'axisBearing', 'auralMorseCode') | The propertyName of any Note should refer to an existing property. |  | MarkerBeacon |  | hasAnnotation | All | Data consistency rule | Notes propertyName values consistent with model (EAD profile) | //aixm:MarkerBeacon | if(./aixm:timeSlice) then ( every $timeslice in ./aixm:timeSlice satisfies ( (($timeslice))/aixm:MarkerBeaconTimeSlice/( every $propertyName in ./aixm:annotation/aixm:Note/aixm:propertyName satisfies ( $propertyName = ('designator', 'name', 'emissionClass', 'mobile', 'magneticVariation', 'magneticVariationAccuracy', 'dateMagneticVariation', 'flightChecked', 'location', 'authority', 'monitoring', 'availability', 'class', 'frequency', 'axisBearing', 'auralMorseCode') ) )) ) else ( every $propertyName in ./aixm:annotation/aixm:Note/aixm:propertyName satisfies ( $propertyName = ('designator', 'name', 'emissionClass', 'mobile', 'magneticVariation', 'magneticVariationAccuracy', 'dateMagneticVariation', 'flightChecked', 'location', 'authority', 'monitoring', 'availability', 'class', 'frequency', 'axisBearing', 'auralMorseCode') ) )
AIXM-5.1_RULE-1A2F80 | Y |  |  |  | AIXM Model |  | Each Minima.annotation.Note.propertyName shall not have assigned value other than ('altitude', 'altitudeCode', 'altitudeReference', 'height', 'militaryHeight', 'radioHeight', 'heightCode', 'heightReference', 'visibility', 'militaryVisibility', 'mandatoryRVR', 'remoteAltimeterMinima', 'adjustmentINOP') | The propertyName of any Note should refer to an existing property. |  | Minima |  | hasAnnotation | All | Data consistency rule | Notes propertyName values consistent with model (EAD profile) | //aixm:Minima | if(./aixm:timeSlice) then ( every $timeslice in ./aixm:timeSlice satisfies ( (($timeslice))/aixm:MinimaTimeSlice/( every $propertyName in ./aixm:annotation/aixm:Note/aixm:propertyName satisfies ( $propertyName = ('altitude', 'altitudeCode', 'altitudeReference', 'height', 'militaryHeight', 'radioHeight', 'heightCode', 'heightReference', 'visibility', 'militaryVisibility', 'mandatoryRVR', 'remoteAltimeterMinima', 'adjustmentINOP') ) )) ) else ( every $propertyName in ./aixm:annotation/aixm:Note/aixm:propertyName satisfies ( $propertyName = ('altitude', 'altitudeCode', 'altitudeReference', 'height', 'militaryHeight', 'radioHeight', 'heightCode', 'heightReference', 'visibility', 'militaryVisibility', 'mandatoryRVR', 'remoteAltimeterMinima', 'adjustmentINOP') ) )
AIXM-5.1_RULE-1A2F81 | Y |  |  |  | AIXM Model |  | Each MissedApproachGroup.annotation.Note.propertyName shall not have assigned value other than ('instruction', 'alternateClimbInstruction', 'alternateClimbAltitude', 'altimeter') | The propertyName of any Note should refer to an existing property. |  | MissedApproachGroup |  | hasAnnotation | All | Data consistency rule | Notes propertyName values consistent with model (EAD profile) | //aixm:MissedApproachGroup | if(./aixm:timeSlice) then ( every $timeslice in ./aixm:timeSlice satisfies ( (($timeslice))/aixm:MissedApproachGroupTimeSlice/( every $propertyName in ./aixm:annotation/aixm:Note/aixm:propertyName satisfies ( $propertyName = ('instruction', 'alternateClimbInstruction', 'alternateClimbAltitude', 'altimeter') ) )) ) else ( every $propertyName in ./aixm:annotation/aixm:Note/aixm:propertyName satisfies ( $propertyName = ('instruction', 'alternateClimbInstruction', 'alternateClimbAltitude', 'altimeter') ) )
AIXM-5.1_RULE-1A2F82 | Y |  |  |  | AIXM Model |  | Each MissedApproachLeg.annotation.Note.propertyName shall not have assigned value other than ('endConditionDesignator', 'legPath', 'legTypeARINC', 'course', 'courseType', 'courseDirection', 'turnDirection', 'speedLimit', 'speedReference', 'speedInterpretation', 'bankAngle', 'length', 'duration', 'procedureTurnRequired', 'upperLimitAltitude', 'upperLimitReference', 'lowerLimitAltitude', 'lowerLimitReference', 'altitudeInterpretation', 'altitudeOverrideATC', 'altitudeOverrideReference', 'verticalAngle', 'startPoint', 'endPoint', 'trajectory', 'arcCentre', 'angle', 'distance', 'aircraftCategory', 'holding', 'designSurface', 'approach', 'type', 'thresholdAfterMAPT', 'heightMAPT', 'requiredNavigationPerformance', 'condition') | The propertyName of any Note should refer to an existing property. |  | MissedApproachLeg |  | hasAnnotation | All | Data consistency rule | Notes propertyName values consistent with model (EAD profile) | //aixm:MissedApproachLeg | if(./aixm:timeSlice) then ( every $timeslice in ./aixm:timeSlice satisfies ( (($timeslice))/aixm:MissedApproachLegTimeSlice/( every $propertyName in ./aixm:annotation/aixm:Note/aixm:propertyName satisfies ( $propertyName = ('endConditionDesignator', 'legPath', 'legTypeARINC', 'course', 'courseType', 'courseDirection', 'turnDirection', 'speedLimit', 'speedReference', 'speedInterpretation', 'bankAngle', 'length', 'duration', 'procedureTurnRequired', 'upperLimitAltitude', 'upperLimitReference', 'lowerLimitAltitude', 'lowerLimitReference', 'altitudeInterpretation', 'altitudeOverrideATC', 'altitudeOverrideReference', 'verticalAngle', 'startPoint', 'endPoint', 'trajectory', 'arcCentre', 'angle', 'distance', 'aircraftCategory', 'holding', 'designSurface', 'approach', 'type', 'thresholdAfterMAPT', 'heightMAPT', 'requiredNavigationPerformance', 'condition') ) )) ) else ( every $propertyName in ./aixm:annotation/aixm:Note/aixm:propertyName satisfies ( $propertyName = ('endConditionDesignator', 'legPath', 'legTypeARINC', 'course', 'courseType', 'courseDirection', 'turnDirection', 'speedLimit', 'speedReference', 'speedInterpretation', 'bankAngle', 'length', 'duration', 'procedureTurnRequired', 'upperLimitAltitude', 'upperLimitReference', 'lowerLimitAltitude', 'lowerLimitReference', 'altitudeInterpretation', 'altitudeOverrideATC', 'altitudeOverrideReference', 'verticalAngle', 'startPoint', 'endPoint', 'trajectory', 'arcCentre', 'angle', 'distance', 'aircraftCategory', 'holding', 'designSurface', 'approach', 'type', 'thresholdAfterMAPT', 'heightMAPT', 'requiredNavigationPerformance', 'condition') ) )
AIXM-5.1_RULE-1A2F83 | Y |  |  |  | AIXM Model |  | Each Navaid.annotation.Note.propertyName shall not have assigned value other than ('type', 'designator', 'name', 'flightChecked', 'purpose', 'signalPerformance', 'courseQuality', 'integrityLevel', 'touchDownLiftOff', 'navaidEquipment', 'location', 'runwayDirection', 'servedAirport', 'availability') | The propertyName of any Note should refer to an existing property. |  | Navaid |  | hasAnnotation | All | Data consistency rule | Notes propertyName values consistent with model (EAD profile) | //aixm:Navaid | if(./aixm:timeSlice) then ( every $timeslice in ./aixm:timeSlice satisfies ( (($timeslice))/aixm:NavaidTimeSlice/( every $propertyName in ./aixm:annotation/aixm:Note/aixm:propertyName satisfies ( $propertyName = ('type', 'designator', 'name', 'flightChecked', 'purpose', 'signalPerformance', 'courseQuality', 'integrityLevel', 'touchDownLiftOff', 'navaidEquipment', 'location', 'runwayDirection', 'servedAirport', 'availability') ) )) ) else ( every $propertyName in ./aixm:annotation/aixm:Note/aixm:propertyName satisfies ( $propertyName = ('type', 'designator', 'name', 'flightChecked', 'purpose', 'signalPerformance', 'courseQuality', 'integrityLevel', 'touchDownLiftOff', 'navaidEquipment', 'location', 'runwayDirection', 'servedAirport', 'availability') ) )
AIXM-5.1_RULE-1A2F84 | Y |  |  |  | AIXM Model |  | Each NavaidComponent.annotation.Note.propertyName shall not have assigned value other than ('collocationGroup', 'markerPosition', 'providesNavigableLocation', 'theNavaidEquipment') | The propertyName of any Note should refer to an existing property. |  | NavaidComponent |  | hasAnnotation | All | Data consistency rule | Notes propertyName values consistent with model (EAD profile) | //aixm:NavaidComponent | if(./aixm:timeSlice) then ( every $timeslice in ./aixm:timeSlice satisfies ( (($timeslice))/aixm:NavaidComponentTimeSlice/( every $propertyName in ./aixm:annotation/aixm:Note/aixm:propertyName satisfies ( $propertyName = ('collocationGroup', 'markerPosition', 'providesNavigableLocation', 'theNavaidEquipment') ) )) ) else ( every $propertyName in ./aixm:annotation/aixm:Note/aixm:propertyName satisfies ( $propertyName = ('collocationGroup', 'markerPosition', 'providesNavigableLocation', 'theNavaidEquipment') ) )
AIXM-5.1_RULE-1A2F85 | Y |  |  |  | AIXM Model |  | Each NavaidEquipmentDistance.annotation.Note.propertyName shall not have assigned value other than ('distance', 'distanceAccuracy', 'theNavaidEquipment') | The propertyName of any Note should refer to an existing property. |  | NavaidEquipmentDistance |  | hasAnnotation | All | Data consistency rule | Notes propertyName values consistent with model (EAD profile) | //aixm:NavaidEquipmentDistance | if(./aixm:timeSlice) then ( every $timeslice in ./aixm:timeSlice satisfies ( (($timeslice))/aixm:NavaidEquipmentDistanceTimeSlice/( every $propertyName in ./aixm:annotation/aixm:Note/aixm:propertyName satisfies ( $propertyName = ('distance', 'distanceAccuracy', 'theNavaidEquipment') ) )) ) else ( every $propertyName in ./aixm:annotation/aixm:Note/aixm:propertyName satisfies ( $propertyName = ('distance', 'distanceAccuracy', 'theNavaidEquipment') ) )
AIXM-5.1_RULE-1A2F86 | Y |  |  |  | AIXM Model |  | Each NavaidEquipmentMonitoring.annotation.Note.propertyName shall not have assigned value other than ('timeInterval', 'specialDateAuthority', 'monitored') | The propertyName of any Note should refer to an existing property. |  | NavaidEquipmentMonitoring |  | hasAnnotation | All | Data consistency rule | Notes propertyName values consistent with model (EAD profile) | //aixm:NavaidEquipmentMonitoring | if(./aixm:timeSlice) then ( every $timeslice in ./aixm:timeSlice satisfies ( (($timeslice))/aixm:NavaidEquipmentMonitoringTimeSlice/( every $propertyName in ./aixm:annotation/aixm:Note/aixm:propertyName satisfies ( $propertyName = ('timeInterval', 'specialDateAuthority', 'monitored') ) )) ) else ( every $propertyName in ./aixm:annotation/aixm:Note/aixm:propertyName satisfies ( $propertyName = ('timeInterval', 'specialDateAuthority', 'monitored') ) )
AIXM-5.1_RULE-1A2F87 | Y |  |  |  | AIXM Model |  | Each NavaidOperationalStatus.annotation.Note.propertyName shall not have assigned value other than ('timeInterval', 'specialDateAuthority', 'operationalStatus', 'signalType') | The propertyName of any Note should refer to an existing property. |  | NavaidOperationalStatus |  | hasAnnotation | All | Data consistency rule | Notes propertyName values consistent with model (EAD profile) | //aixm:NavaidOperationalStatus | if(./aixm:timeSlice) then ( every $timeslice in ./aixm:timeSlice satisfies ( (($timeslice))/aixm:NavaidOperationalStatusTimeSlice/( every $propertyName in ./aixm:annotation/aixm:Note/aixm:propertyName satisfies ( $propertyName = ('timeInterval', 'specialDateAuthority', 'operationalStatus', 'signalType') ) )) ) else ( every $propertyName in ./aixm:annotation/aixm:Note/aixm:propertyName satisfies ( $propertyName = ('timeInterval', 'specialDateAuthority', 'operationalStatus', 'signalType') ) )
AIXM-5.1_RULE-1A2F88 | Y |  |  |  | AIXM Model |  | Each NavigationArea.annotation.Note.propertyName shall not have assigned value other than ('navigationAreaType', 'minimumCeiling', 'minimumVisibility', 'departure', 'sector') | The propertyName of any Note should refer to an existing property. |  | NavigationArea |  | hasAnnotation | All | Data consistency rule | Notes propertyName values consistent with model (EAD profile) | //aixm:NavigationArea | if(./aixm:timeSlice) then ( every $timeslice in ./aixm:timeSlice satisfies ( (($timeslice))/aixm:NavigationAreaTimeSlice/( every $propertyName in ./aixm:annotation/aixm:Note/aixm:propertyName satisfies ( $propertyName = ('navigationAreaType', 'minimumCeiling', 'minimumVisibility', 'departure', 'sector') ) )) ) else ( every $propertyName in ./aixm:annotation/aixm:Note/aixm:propertyName satisfies ( $propertyName = ('navigationAreaType', 'minimumCeiling', 'minimumVisibility', 'departure', 'sector') ) )
AIXM-5.1_RULE-1A2F89 | Y |  |  |  | AIXM Model |  | Each NavigationAreaRestriction.annotation.Note.propertyName shall not have assigned value other than ('type', 'procedure', 'designSurface', 'sectorDefinition') | The propertyName of any Note should refer to an existing property. |  | NavigationAreaRestriction |  | hasAnnotation | All | Data consistency rule | Notes propertyName values consistent with model (EAD profile) | //aixm:NavigationAreaRestriction | if(./aixm:timeSlice) then ( every $timeslice in ./aixm:timeSlice satisfies ( (($timeslice))/aixm:NavigationAreaRestrictionTimeSlice/( every $propertyName in ./aixm:annotation/aixm:Note/aixm:propertyName satisfies ( $propertyName = ('type', 'procedure', 'designSurface', 'sectorDefinition') ) )) ) else ( every $propertyName in ./aixm:annotation/aixm:Note/aixm:propertyName satisfies ( $propertyName = ('type', 'procedure', 'designSurface', 'sectorDefinition') ) )
AIXM-5.1_RULE-1A2F8A | Y |  |  |  | AIXM Model |  | Each NavigationAreaSector.annotation.Note.propertyName shall not have assigned value other than ('sectorDefinition', 'significantObstacle', 'extent', 'sectorCriteria') | The propertyName of any Note should refer to an existing property. |  | NavigationAreaSector |  | hasAnnotation | All | Data consistency rule | Notes propertyName values consistent with model (EAD profile) | //aixm:NavigationAreaSector | if(./aixm:timeSlice) then ( every $timeslice in ./aixm:timeSlice satisfies ( (($timeslice))/aixm:NavigationAreaSectorTimeSlice/( every $propertyName in ./aixm:annotation/aixm:Note/aixm:propertyName satisfies ( $propertyName = ('sectorDefinition', 'significantObstacle', 'extent', 'sectorCriteria') ) )) ) else ( every $propertyName in ./aixm:annotation/aixm:Note/aixm:propertyName satisfies ( $propertyName = ('sectorDefinition', 'significantObstacle', 'extent', 'sectorCriteria') ) )
AIXM-5.1_RULE-1A2F8B | Y |  |  |  | AIXM Model |  | Each NDB.annotation.Note.propertyName shall not have assigned value other than ('designator', 'name', 'emissionClass', 'mobile', 'magneticVariation', 'magneticVariationAccuracy', 'dateMagneticVariation', 'flightChecked', 'location', 'authority', 'monitoring', 'availability', 'frequency', 'class', 'emissionBand') | The propertyName of any Note should refer to an existing property. |  | NDB |  | hasAnnotation | All | Data consistency rule | Notes propertyName values consistent with model (EAD profile) | //aixm:NDB | if(./aixm:timeSlice) then ( every $timeslice in ./aixm:timeSlice satisfies ( (($timeslice))/aixm:NDBTimeSlice/( every $propertyName in ./aixm:annotation/aixm:Note/aixm:propertyName satisfies ( $propertyName = ('designator', 'name', 'emissionClass', 'mobile', 'magneticVariation', 'magneticVariationAccuracy', 'dateMagneticVariation', 'flightChecked', 'location', 'authority', 'monitoring', 'availability', 'frequency', 'class', 'emissionBand') ) )) ) else ( every $propertyName in ./aixm:annotation/aixm:Note/aixm:propertyName satisfies ( $propertyName = ('designator', 'name', 'emissionClass', 'mobile', 'magneticVariation', 'magneticVariationAccuracy', 'dateMagneticVariation', 'flightChecked', 'location', 'authority', 'monitoring', 'availability', 'frequency', 'class', 'emissionBand') ) )
AIXM-5.1_RULE-1A2F8C | Y |  |  |  | AIXM Model |  | Each Nitrogen.annotation.Note.propertyName shall not have assigned value other than ('type') | The propertyName of any Note should refer to an existing property. |  | Nitrogen |  | hasAnnotation | All | Data consistency rule | Notes propertyName values consistent with model (EAD profile) | //aixm:Nitrogen | if(./aixm:timeSlice) then ( every $timeslice in ./aixm:timeSlice satisfies ( (($timeslice))/aixm:NitrogenTimeSlice/( every $propertyName in ./aixm:annotation/aixm:Note/aixm:propertyName satisfies ( $propertyName = ('type') ) )) ) else ( every $propertyName in ./aixm:annotation/aixm:Note/aixm:propertyName satisfies ( $propertyName = ('type') ) )
AIXM-5.1_RULE-1A2F8D | Y |  |  |  | AIXM Model |  | Each ObstacleArea.annotation.Note.propertyName shall not have assigned value other than ('type', 'obstructionIdSurfaceCondition', 'surfaceExtent', 'obstacle') | The propertyName of any Note should refer to an existing property. |  | ObstacleArea |  | hasAnnotation | All | Data consistency rule | Notes propertyName values consistent with model (EAD profile) | //aixm:ObstacleArea | if(./aixm:timeSlice) then ( every $timeslice in ./aixm:timeSlice satisfies ( (($timeslice))/aixm:ObstacleAreaTimeSlice/( every $propertyName in ./aixm:annotation/aixm:Note/aixm:propertyName satisfies ( $propertyName = ('type', 'obstructionIdSurfaceCondition', 'surfaceExtent', 'obstacle') ) )) ) else ( every $propertyName in ./aixm:annotation/aixm:Note/aixm:propertyName satisfies ( $propertyName = ('type', 'obstructionIdSurfaceCondition', 'surfaceExtent', 'obstacle') ) )
AIXM-5.1_RULE-1A2F8E | Y |  |  |  | AIXM Model |  | Each ObstacleAssessmentArea.annotation.Note.propertyName shall not have assigned value other than ('type', 'sectionNumber', 'slope', 'assessedAltitude', 'slopeLowerAltitude', 'gradientLowHigh', 'surfaceZone', 'safetyRegulation', 'aircraftCategory', 'significantObstacle', 'surface', 'startingCurve') | The propertyName of any Note should refer to an existing property. |  | ObstacleAssessmentArea |  | hasAnnotation | All | Data consistency rule | Notes propertyName values consistent with model (EAD profile) | //aixm:ObstacleAssessmentArea | if(./aixm:timeSlice) then ( every $timeslice in ./aixm:timeSlice satisfies ( (($timeslice))/aixm:ObstacleAssessmentAreaTimeSlice/( every $propertyName in ./aixm:annotation/aixm:Note/aixm:propertyName satisfies ( $propertyName = ('type', 'sectionNumber', 'slope', 'assessedAltitude', 'slopeLowerAltitude', 'gradientLowHigh', 'surfaceZone', 'safetyRegulation', 'aircraftCategory', 'significantObstacle', 'surface', 'startingCurve') ) )) ) else ( every $propertyName in ./aixm:annotation/aixm:Note/aixm:propertyName satisfies ( $propertyName = ('type', 'sectionNumber', 'slope', 'assessedAltitude', 'slopeLowerAltitude', 'gradientLowHigh', 'surfaceZone', 'safetyRegulation', 'aircraftCategory', 'significantObstacle', 'surface', 'startingCurve') ) )
AIXM-5.1_RULE-1A2F8F | Y |  |  |  | AIXM Model |  | Each ObstaclePlacement.annotation.Note.propertyName shall not have assigned value other than ('obstacleBearing', 'obstacleDistance', 'pointType', 'obstaclePlacement') | The propertyName of any Note should refer to an existing property. |  | ObstaclePlacement |  | hasAnnotation | All | Data consistency rule | Notes propertyName values consistent with model (EAD profile) | //aixm:ObstaclePlacement | if(./aixm:timeSlice) then ( every $timeslice in ./aixm:timeSlice satisfies ( (($timeslice))/aixm:ObstaclePlacementTimeSlice/( every $propertyName in ./aixm:annotation/aixm:Note/aixm:propertyName satisfies ( $propertyName = ('obstacleBearing', 'obstacleDistance', 'pointType', 'obstaclePlacement') ) )) ) else ( every $propertyName in ./aixm:annotation/aixm:Note/aixm:propertyName satisfies ( $propertyName = ('obstacleBearing', 'obstacleDistance', 'pointType', 'obstaclePlacement') ) )
AIXM-5.1_RULE-1A2F90 | Y |  |  |  | AIXM Model |  | Each Obstruction.annotation.Note.propertyName shall not have assigned value other than ('requiredClearance', 'minimumAltitude', 'surfacePenetration', 'slopePenetration', 'controlling', 'closeIn', 'theVerticalStructure', 'adjustment', 'obstaclePlacement') | The propertyName of any Note should refer to an existing property. |  | Obstruction |  | hasAnnotation | All | Data consistency rule | Notes propertyName values consistent with model (EAD profile) | //aixm:Obstruction | if(./aixm:timeSlice) then ( every $timeslice in ./aixm:timeSlice satisfies ( (($timeslice))/aixm:ObstructionTimeSlice/( every $propertyName in ./aixm:annotation/aixm:Note/aixm:propertyName satisfies ( $propertyName = ('requiredClearance', 'minimumAltitude', 'surfacePenetration', 'slopePenetration', 'controlling', 'closeIn', 'theVerticalStructure', 'adjustment', 'obstaclePlacement') ) )) ) else ( every $propertyName in ./aixm:annotation/aixm:Note/aixm:propertyName satisfies ( $propertyName = ('requiredClearance', 'minimumAltitude', 'surfacePenetration', 'slopePenetration', 'controlling', 'closeIn', 'theVerticalStructure', 'adjustment', 'obstaclePlacement') ) )
AIXM-5.1_RULE-1A2F91 | Y |  |  |  | AIXM Model |  | Each Oil.annotation.Note.propertyName shall not have assigned value other than ('category') | The propertyName of any Note should refer to an existing property. |  | Oil |  | hasAnnotation | All | Data consistency rule | Notes propertyName values consistent with model (EAD profile) | //aixm:Oil | if(./aixm:timeSlice) then ( every $timeslice in ./aixm:timeSlice satisfies ( (($timeslice))/aixm:OilTimeSlice/( every $propertyName in ./aixm:annotation/aixm:Note/aixm:propertyName satisfies ( $propertyName = ('category') ) )) ) else ( every $propertyName in ./aixm:annotation/aixm:Note/aixm:propertyName satisfies ( $propertyName = ('category') ) )
AIXM-5.1_RULE-1A2F92 | Y |  |  |  | AIXM Model |  | Each OnlineContact.annotation.Note.propertyName shall not have assigned value other than ('timeInterval', 'specialDateAuthority', 'network', 'linkage', 'protocol', 'eMail') | The propertyName of any Note should refer to an existing property. |  | OnlineContact |  | hasAnnotation | All | Data consistency rule | Notes propertyName values consistent with model (EAD profile) | //aixm:OnlineContact | if(./aixm:timeSlice) then ( every $timeslice in ./aixm:timeSlice satisfies ( (($timeslice))/aixm:OnlineContactTimeSlice/( every $propertyName in ./aixm:annotation/aixm:Note/aixm:propertyName satisfies ( $propertyName = ('timeInterval', 'specialDateAuthority', 'network', 'linkage', 'protocol', 'eMail') ) )) ) else ( every $propertyName in ./aixm:annotation/aixm:Note/aixm:propertyName satisfies ( $propertyName = ('timeInterval', 'specialDateAuthority', 'network', 'linkage', 'protocol', 'eMail') ) )
AIXM-5.1_RULE-1A2F93 | Y |  |  |  | AIXM Model |  | Each OrganisationAuthority.annotation.Note.propertyName shall not have assigned value other than ('name', 'designator', 'type', 'military', 'contact', 'relatedOrganisationAuthority') | The propertyName of any Note should refer to an existing property. |  | OrganisationAuthority |  | hasAnnotation | All | Data consistency rule | Notes propertyName values consistent with model (EAD profile) | //aixm:OrganisationAuthority | if(./aixm:timeSlice) then ( every $timeslice in ./aixm:timeSlice satisfies ( (($timeslice))/aixm:OrganisationAuthorityTimeSlice/( every $propertyName in ./aixm:annotation/aixm:Note/aixm:propertyName satisfies ( $propertyName = ('name', 'designator', 'type', 'military', 'contact', 'relatedOrganisationAuthority') ) )) ) else ( every $propertyName in ./aixm:annotation/aixm:Note/aixm:propertyName satisfies ( $propertyName = ('name', 'designator', 'type', 'military', 'contact', 'relatedOrganisationAuthority') ) )
AIXM-5.1_RULE-1A2F94 | Y |  |  |  | AIXM Model |  | Each OrganisationAuthorityAssociation.annotation.Note.propertyName shall not have assigned value other than ('type', 'theOrganisationAuthority') | The propertyName of any Note should refer to an existing property. |  | OrganisationAuthorityAssociation |  | hasAnnotation | All | Data consistency rule | Notes propertyName values consistent with model (EAD profile) | //aixm:OrganisationAuthorityAssociation | if(./aixm:timeSlice) then ( every $timeslice in ./aixm:timeSlice satisfies ( (($timeslice))/aixm:OrganisationAuthorityAssociationTimeSlice/( every $propertyName in ./aixm:annotation/aixm:Note/aixm:propertyName satisfies ( $propertyName = ('type', 'theOrganisationAuthority') ) )) ) else ( every $propertyName in ./aixm:annotation/aixm:Note/aixm:propertyName satisfies ( $propertyName = ('type', 'theOrganisationAuthority') ) )
AIXM-5.1_RULE-1A2F95 | Y |  |  |  | AIXM Model |  | Each Oxygen.annotation.Note.propertyName shall not have assigned value other than ('type') | The propertyName of any Note should refer to an existing property. |  | Oxygen |  | hasAnnotation | All | Data consistency rule | Notes propertyName values consistent with model (EAD profile) | //aixm:Oxygen | if(./aixm:timeSlice) then ( every $timeslice in ./aixm:timeSlice satisfies ( (($timeslice))/aixm:OxygenTimeSlice/( every $propertyName in ./aixm:annotation/aixm:Note/aixm:propertyName satisfies ( $propertyName = ('type') ) )) ) else ( every $propertyName in ./aixm:annotation/aixm:Note/aixm:propertyName satisfies ( $propertyName = ('type') ) )
AIXM-5.1_RULE-1A2F96 | Y |  |  |  | AIXM Model |  | Each PassengerService.annotation.Note.propertyName shall not have assigned value other than ('flightOperations', 'rank', 'compliantICAO', 'name', 'location', 'serviceProvider', 'call-sign', 'radioCommunication', 'groundCommunication', 'availability', 'airportHeliport', 'type') | The propertyName of any Note should refer to an existing property. |  | PassengerService |  | hasAnnotation | All | Data consistency rule | Notes propertyName values consistent with model (EAD profile) | //aixm:PassengerService | if(./aixm:timeSlice) then ( every $timeslice in ./aixm:timeSlice satisfies ( (($timeslice))/aixm:PassengerServiceTimeSlice/( every $propertyName in ./aixm:annotation/aixm:Note/aixm:propertyName satisfies ( $propertyName = ('flightOperations', 'rank', 'compliantICAO', 'name', 'location', 'serviceProvider', 'call-sign', 'radioCommunication', 'groundCommunication', 'availability', 'airportHeliport', 'type') ) )) ) else ( every $propertyName in ./aixm:annotation/aixm:Note/aixm:propertyName satisfies ( $propertyName = ('flightOperations', 'rank', 'compliantICAO', 'name', 'location', 'serviceProvider', 'call-sign', 'radioCommunication', 'groundCommunication', 'availability', 'airportHeliport', 'type') ) )
AIXM-5.1_RULE-1A2F97 | Y |  |  |  | AIXM Model |  | Each PointReference.annotation.Note.propertyName shall not have assigned value other than ('role', 'priorFixTolerance', 'postFixTolerance', 'point', 'facilityAngle', 'facilityDistance', 'fixToleranceArea') | The propertyName of any Note should refer to an existing property. |  | PointReference |  | hasAnnotation | All | Data consistency rule | Notes propertyName values consistent with model (EAD profile) | //aixm:PointReference | if(./aixm:timeSlice) then ( every $timeslice in ./aixm:timeSlice satisfies ( (($timeslice))/aixm:PointReferenceTimeSlice/( every $propertyName in ./aixm:annotation/aixm:Note/aixm:propertyName satisfies ( $propertyName = ('role', 'priorFixTolerance', 'postFixTolerance', 'point', 'facilityAngle', 'facilityDistance', 'fixToleranceArea') ) )) ) else ( every $propertyName in ./aixm:annotation/aixm:Note/aixm:propertyName satisfies ( $propertyName = ('role', 'priorFixTolerance', 'postFixTolerance', 'point', 'facilityAngle', 'facilityDistance', 'fixToleranceArea') ) )
AIXM-5.1_RULE-1A2F98 | Y |  |  |  | AIXM Model |  | Each PostalAddress.annotation.Note.propertyName shall not have assigned value other than ('timeInterval', 'specialDateAuthority', 'deliveryPoint', 'city', 'administrativeArea', 'postalCode', 'country') | The propertyName of any Note should refer to an existing property. |  | PostalAddress |  | hasAnnotation | All | Data consistency rule | Notes propertyName values consistent with model (EAD profile) | //aixm:PostalAddress | if(./aixm:timeSlice) then ( every $timeslice in ./aixm:timeSlice satisfies ( (($timeslice))/aixm:PostalAddressTimeSlice/( every $propertyName in ./aixm:annotation/aixm:Note/aixm:propertyName satisfies ( $propertyName = ('timeInterval', 'specialDateAuthority', 'deliveryPoint', 'city', 'administrativeArea', 'postalCode', 'country') ) )) ) else ( every $propertyName in ./aixm:annotation/aixm:Note/aixm:propertyName satisfies ( $propertyName = ('timeInterval', 'specialDateAuthority', 'deliveryPoint', 'city', 'administrativeArea', 'postalCode', 'country') ) )
AIXM-5.1_RULE-1A2F99 | Y |  |  |  | AIXM Model |  | Each ProcedureAvailability.annotation.Note.propertyName shall not have assigned value other than ('timeInterval', 'specialDateAuthority', 'status') | The propertyName of any Note should refer to an existing property. |  | ProcedureAvailability |  | hasAnnotation | All | Data consistency rule | Notes propertyName values consistent with model (EAD profile) | //aixm:ProcedureAvailability | if(./aixm:timeSlice) then ( every $timeslice in ./aixm:timeSlice satisfies ( (($timeslice))/aixm:ProcedureAvailabilityTimeSlice/( every $propertyName in ./aixm:annotation/aixm:Note/aixm:propertyName satisfies ( $propertyName = ('timeInterval', 'specialDateAuthority', 'status') ) )) ) else ( every $propertyName in ./aixm:annotation/aixm:Note/aixm:propertyName satisfies ( $propertyName = ('timeInterval', 'specialDateAuthority', 'status') ) )
AIXM-5.1_RULE-1A2F9A | Y |  |  |  | AIXM Model |  | Each ProcedureDME.annotation.Note.propertyName shall not have assigned value other than ('criticalDME', 'satisfactory', 'DME', 'segmentLeg') | The propertyName of any Note should refer to an existing property. |  | ProcedureDME |  | hasAnnotation | All | Data consistency rule | Notes propertyName values consistent with model (EAD profile) | //aixm:ProcedureDME | if(./aixm:timeSlice) then ( every $timeslice in ./aixm:timeSlice satisfies ( (($timeslice))/aixm:ProcedureDMETimeSlice/( every $propertyName in ./aixm:annotation/aixm:Note/aixm:propertyName satisfies ( $propertyName = ('criticalDME', 'satisfactory', 'DME', 'segmentLeg') ) )) ) else ( every $propertyName in ./aixm:annotation/aixm:Note/aixm:propertyName satisfies ( $propertyName = ('criticalDME', 'satisfactory', 'DME', 'segmentLeg') ) )
AIXM-5.1_RULE-1A2F9B | Y |  |  |  | AIXM Model |  | Each ProcedureTransition.annotation.Note.propertyName shall not have assigned value other than ('transitionId', 'type', 'instruction', 'vectorHeading', 'departureRunwayTransition', 'trajectory', 'transitionLeg') | The propertyName of any Note should refer to an existing property. |  | ProcedureTransition |  | hasAnnotation | All | Data consistency rule | Notes propertyName values consistent with model (EAD profile) | //aixm:ProcedureTransition | if(./aixm:timeSlice) then ( every $timeslice in ./aixm:timeSlice satisfies ( (($timeslice))/aixm:ProcedureTransitionTimeSlice/( every $propertyName in ./aixm:annotation/aixm:Note/aixm:propertyName satisfies ( $propertyName = ('transitionId', 'type', 'instruction', 'vectorHeading', 'departureRunwayTransition', 'trajectory', 'transitionLeg') ) )) ) else ( every $propertyName in ./aixm:annotation/aixm:Note/aixm:propertyName satisfies ( $propertyName = ('transitionId', 'type', 'instruction', 'vectorHeading', 'departureRunwayTransition', 'trajectory', 'transitionLeg') ) )
AIXM-5.1_RULE-1A2F9C | Y |  |  |  | AIXM Model |  | Each ProcedureTransitionLeg.annotation.Note.propertyName shall not have assigned value other than ('seqNumberARINC', 'theSegmentLeg') | The propertyName of any Note should refer to an existing property. |  | ProcedureTransitionLeg |  | hasAnnotation | All | Data consistency rule | Notes propertyName values consistent with model (EAD profile) | //aixm:ProcedureTransitionLeg | if(./aixm:timeSlice) then ( every $timeslice in ./aixm:timeSlice satisfies ( (($timeslice))/aixm:ProcedureTransitionLegTimeSlice/( every $propertyName in ./aixm:annotation/aixm:Note/aixm:propertyName satisfies ( $propertyName = ('seqNumberARINC', 'theSegmentLeg') ) )) ) else ( every $propertyName in ./aixm:annotation/aixm:Note/aixm:propertyName satisfies ( $propertyName = ('seqNumberARINC', 'theSegmentLeg') ) )
AIXM-5.1_RULE-1A2F9D | Y |  |  |  | AIXM Model |  | Each RadioCommunicationChannel.annotation.Note.propertyName shall not have assigned value other than ('mode', 'rank', 'frequencyTransmission', 'frequencyReception', 'channel', 'logon', 'emissionType', 'selectiveCall', 'flightChecked', 'trafficDirection', 'location', 'availability') | The propertyName of any Note should refer to an existing property. |  | RadioCommunicationChannel |  | hasAnnotation | All | Data consistency rule | Notes propertyName values consistent with model (EAD profile) | //aixm:RadioCommunicationChannel | if(./aixm:timeSlice) then ( every $timeslice in ./aixm:timeSlice satisfies ( (($timeslice))/aixm:RadioCommunicationChannelTimeSlice/( every $propertyName in ./aixm:annotation/aixm:Note/aixm:propertyName satisfies ( $propertyName = ('mode', 'rank', 'frequencyTransmission', 'frequencyReception', 'channel', 'logon', 'emissionType', 'selectiveCall', 'flightChecked', 'trafficDirection', 'location', 'availability') ) )) ) else ( every $propertyName in ./aixm:annotation/aixm:Note/aixm:propertyName satisfies ( $propertyName = ('mode', 'rank', 'frequencyTransmission', 'frequencyReception', 'channel', 'logon', 'emissionType', 'selectiveCall', 'flightChecked', 'trafficDirection', 'location', 'availability') ) )
AIXM-5.1_RULE-1A2F9E | Y |  |  |  | AIXM Model |  | Each RadioCommunicationOperationalStatus.annotation.Note.propertyName shall not have assigned value other than ('timeInterval', 'specialDateAuthority', 'operationalStatus') | The propertyName of any Note should refer to an existing property. |  | RadioCommunicationOperationalStatus |  | hasAnnotation | All | Data consistency rule | Notes propertyName values consistent with model (EAD profile) | //aixm:RadioCommunicationOperationalStatus | if(./aixm:timeSlice) then ( every $timeslice in ./aixm:timeSlice satisfies ( (($timeslice))/aixm:RadioCommunicationOperationalStatusTimeSlice/( every $propertyName in ./aixm:annotation/aixm:Note/aixm:propertyName satisfies ( $propertyName = ('timeInterval', 'specialDateAuthority', 'operationalStatus') ) )) ) else ( every $propertyName in ./aixm:annotation/aixm:Note/aixm:propertyName satisfies ( $propertyName = ('timeInterval', 'specialDateAuthority', 'operationalStatus') ) )
AIXM-5.1_RULE-1A2F9F | Y |  |  |  | AIXM Model |  | Each RadioFrequencyArea.annotation.Note.propertyName shall not have assigned value other than ('type', 'angleScallop', 'signalType', 'sector', 'extent') | The propertyName of any Note should refer to an existing property. |  | RadioFrequencyArea |  | hasAnnotation | All | Data consistency rule | Notes propertyName values consistent with model (EAD profile) | //aixm:RadioFrequencyArea | if(./aixm:timeSlice) then ( every $timeslice in ./aixm:timeSlice satisfies ( (($timeslice))/aixm:RadioFrequencyAreaTimeSlice/( every $propertyName in ./aixm:annotation/aixm:Note/aixm:propertyName satisfies ( $propertyName = ('type', 'angleScallop', 'signalType', 'sector', 'extent') ) )) ) else ( every $propertyName in ./aixm:annotation/aixm:Note/aixm:propertyName satisfies ( $propertyName = ('type', 'angleScallop', 'signalType', 'sector', 'extent') ) )
AIXM-5.1_RULE-1A2FA0 | Y |  |  |  | AIXM Model |  | Each Route.annotation.Note.propertyName shall not have assigned value other than ('designatorPrefix', 'designatorSecondLetter', 'designatorNumber', 'multipleIdentifier', 'locationDesignator', 'name', 'type', 'flightRule', 'internationalUse', 'militaryUse', 'militaryTrainingType', 'userOrganisation') | The propertyName of any Note should refer to an existing property. |  | Route |  | hasAnnotation | All | Data consistency rule | Notes propertyName values consistent with model (EAD profile) | //aixm:Route | if(./aixm:timeSlice) then ( every $timeslice in ./aixm:timeSlice satisfies ( (($timeslice))/aixm:RouteTimeSlice/( every $propertyName in ./aixm:annotation/aixm:Note/aixm:propertyName satisfies ( $propertyName = ('designatorPrefix', 'designatorSecondLetter', 'designatorNumber', 'multipleIdentifier', 'locationDesignator', 'name', 'type', 'flightRule', 'internationalUse', 'militaryUse', 'militaryTrainingType', 'userOrganisation') ) )) ) else ( every $propertyName in ./aixm:annotation/aixm:Note/aixm:propertyName satisfies ( $propertyName = ('designatorPrefix', 'designatorSecondLetter', 'designatorNumber', 'multipleIdentifier', 'locationDesignator', 'name', 'type', 'flightRule', 'internationalUse', 'militaryUse', 'militaryTrainingType', 'userOrganisation') ) )
AIXM-5.1_RULE-1A2FA1 | Y |  |  |  | AIXM Model |  | Each RouteAvailability.annotation.Note.propertyName shall not have assigned value other than ('timeInterval', 'specialDateAuthority', 'direction', 'cardinalDirection', 'status', 'levels') | The propertyName of any Note should refer to an existing property. |  | RouteAvailability |  | hasAnnotation | All | Data consistency rule | Notes propertyName values consistent with model (EAD profile) | //aixm:RouteAvailability | if(./aixm:timeSlice) then ( every $timeslice in ./aixm:timeSlice satisfies ( (($timeslice))/aixm:RouteAvailabilityTimeSlice/( every $propertyName in ./aixm:annotation/aixm:Note/aixm:propertyName satisfies ( $propertyName = ('timeInterval', 'specialDateAuthority', 'direction', 'cardinalDirection', 'status', 'levels') ) )) ) else ( every $propertyName in ./aixm:annotation/aixm:Note/aixm:propertyName satisfies ( $propertyName = ('timeInterval', 'specialDateAuthority', 'direction', 'cardinalDirection', 'status', 'levels') ) )
AIXM-5.1_RULE-1A2FA2 | Y |  |  |  | AIXM Model |  | Each RouteDME.annotation.Note.propertyName shall not have assigned value other than ('criticalDME', 'satisfactory', 'referencedDME', 'applicableRoutePortion') | The propertyName of any Note should refer to an existing property. |  | RouteDME |  | hasAnnotation | All | Data consistency rule | Notes propertyName values consistent with model (EAD profile) | //aixm:RouteDME | if(./aixm:timeSlice) then ( every $timeslice in ./aixm:timeSlice satisfies ( (($timeslice))/aixm:RouteDMETimeSlice/( every $propertyName in ./aixm:annotation/aixm:Note/aixm:propertyName satisfies ( $propertyName = ('criticalDME', 'satisfactory', 'referencedDME', 'applicableRoutePortion') ) )) ) else ( every $propertyName in ./aixm:annotation/aixm:Note/aixm:propertyName satisfies ( $propertyName = ('criticalDME', 'satisfactory', 'referencedDME', 'applicableRoutePortion') ) )
AIXM-5.1_RULE-1A2FA3 | Y |  |  |  | AIXM Model |  | Each RoutePortion.annotation.Note.propertyName shall not have assigned value other than ('referencedRoute') | The propertyName of any Note should refer to an existing property. |  | RoutePortion |  | hasAnnotation | All | Data consistency rule | Notes propertyName values consistent with model (EAD profile) | //aixm:RoutePortion | if(./aixm:timeSlice) then ( every $timeslice in ./aixm:timeSlice satisfies ( (($timeslice))/aixm:RoutePortionTimeSlice/( every $propertyName in ./aixm:annotation/aixm:Note/aixm:propertyName satisfies ( $propertyName = ('referencedRoute') ) )) ) else ( every $propertyName in ./aixm:annotation/aixm:Note/aixm:propertyName satisfies ( $propertyName = ('referencedRoute') ) )
AIXM-5.1_RULE-1A2FA4 | Y |  |  |  | AIXM Model |  | Each RouteSegment.annotation.Note.propertyName shall not have assigned value other than ('level', 'upperLimit', 'upperLimitReference', 'lowerLimit', 'lowerLimitReference', 'minimumObstacleClearanceAltitude', 'pathType', 'trueTrack', 'magneticTrack', 'reverseTrueTrack', 'reverseMagneticTrack', 'length', 'widthLeft', 'widthRight', 'turnDirection', 'signalGap', 'minimumEnrouteAltitude', 'minimumCrossingAtEnd', 'minimumCrossingAtEndReference', 'maximumCrossingAtEnd', 'maximumCrossingAtEndReference', 'navigationType', 'requiredNavigationPerformance', 'designatorSuffix', 'start', 'routeFormed', 'evaluationArea', 'curveExtent', 'end', 'availability') | The propertyName of any Note should refer to an existing property. |  | RouteSegment |  | hasAnnotation | All | Data consistency rule | Notes propertyName values consistent with model (EAD profile) | //aixm:RouteSegment | if(./aixm:timeSlice) then ( every $timeslice in ./aixm:timeSlice satisfies ( (($timeslice))/aixm:RouteSegmentTimeSlice/( every $propertyName in ./aixm:annotation/aixm:Note/aixm:propertyName satisfies ( $propertyName = ('level', 'upperLimit', 'upperLimitReference', 'lowerLimit', 'lowerLimitReference', 'minimumObstacleClearanceAltitude', 'pathType', 'trueTrack', 'magneticTrack', 'reverseTrueTrack', 'reverseMagneticTrack', 'length', 'widthLeft', 'widthRight', 'turnDirection', 'signalGap', 'minimumEnrouteAltitude', 'minimumCrossingAtEnd', 'minimumCrossingAtEndReference', 'maximumCrossingAtEnd', 'maximumCrossingAtEndReference', 'navigationType', 'requiredNavigationPerformance', 'designatorSuffix', 'start', 'routeFormed', 'evaluationArea', 'curveExtent', 'end', 'availability') ) )) ) else ( every $propertyName in ./aixm:annotation/aixm:Note/aixm:propertyName satisfies ( $propertyName = ('level', 'upperLimit', 'upperLimitReference', 'lowerLimit', 'lowerLimitReference', 'minimumObstacleClearanceAltitude', 'pathType', 'trueTrack', 'magneticTrack', 'reverseTrueTrack', 'reverseMagneticTrack', 'length', 'widthLeft', 'widthRight', 'turnDirection', 'signalGap', 'minimumEnrouteAltitude', 'minimumCrossingAtEnd', 'minimumCrossingAtEndReference', 'maximumCrossingAtEnd', 'maximumCrossingAtEndReference', 'navigationType', 'requiredNavigationPerformance', 'designatorSuffix', 'start', 'routeFormed', 'evaluationArea', 'curveExtent', 'end', 'availability') ) )
AIXM-5.1_RULE-1A2FA5 | Y |  |  |  | AIXM Model |  | Each RulesProcedures.annotation.Note.propertyName shall not have assigned value other than ('category', 'title', 'content', 'affectedLocation', 'affectedArea') | The propertyName of any Note should refer to an existing property. |  | RulesProcedures |  | hasAnnotation | All | Data consistency rule | Notes propertyName values consistent with model (EAD profile) | //aixm:RulesProcedures | if(./aixm:timeSlice) then ( every $timeslice in ./aixm:timeSlice satisfies ( (($timeslice))/aixm:RulesProceduresTimeSlice/( every $propertyName in ./aixm:annotation/aixm:Note/aixm:propertyName satisfies ( $propertyName = ('category', 'title', 'content', 'affectedLocation', 'affectedArea') ) )) ) else ( every $propertyName in ./aixm:annotation/aixm:Note/aixm:propertyName satisfies ( $propertyName = ('category', 'title', 'content', 'affectedLocation', 'affectedArea') ) )
AIXM-5.1_RULE-1A2FA6 | Y |  |  |  | AIXM Model |  | Each Runway.annotation.Note.propertyName shall not have assigned value other than ('designator', 'type', 'nominalLength', 'lengthAccuracy', 'nominalWidth', 'widthAccuracy', 'widthShoulder', 'lengthStrip', 'widthStrip', 'lengthOffset', 'widthOffset', 'abandoned', 'surfaceProperties', 'associatedAirportHeliport', 'overallContaminant', 'areaContaminant') | The propertyName of any Note should refer to an existing property. |  | Runway |  | hasAnnotation | All | Data consistency rule | Notes propertyName values consistent with model (EAD profile) | //aixm:Runway | if(./aixm:timeSlice) then ( every $timeslice in ./aixm:timeSlice satisfies ( (($timeslice))/aixm:RunwayTimeSlice/( every $propertyName in ./aixm:annotation/aixm:Note/aixm:propertyName satisfies ( $propertyName = ('designator', 'type', 'nominalLength', 'lengthAccuracy', 'nominalWidth', 'widthAccuracy', 'widthShoulder', 'lengthStrip', 'widthStrip', 'lengthOffset', 'widthOffset', 'abandoned', 'surfaceProperties', 'associatedAirportHeliport', 'overallContaminant', 'areaContaminant') ) )) ) else ( every $propertyName in ./aixm:annotation/aixm:Note/aixm:propertyName satisfies ( $propertyName = ('designator', 'type', 'nominalLength', 'lengthAccuracy', 'nominalWidth', 'widthAccuracy', 'widthShoulder', 'lengthStrip', 'widthStrip', 'lengthOffset', 'widthOffset', 'abandoned', 'surfaceProperties', 'associatedAirportHeliport', 'overallContaminant', 'areaContaminant') ) )
AIXM-5.1_RULE-1A2FA7 | Y |  |  |  | AIXM Model |  | Each RunwayCentrelinePoint.annotation.Note.propertyName shall not have assigned value other than ('role', 'designator', 'location', 'onRunway', 'associatedDeclaredDistance', 'navaidEquipment') | The propertyName of any Note should refer to an existing property. |  | RunwayCentrelinePoint |  | hasAnnotation | All | Data consistency rule | Notes propertyName values consistent with model (EAD profile) | //aixm:RunwayCentrelinePoint | if(./aixm:timeSlice) then ( every $timeslice in ./aixm:timeSlice satisfies ( (($timeslice))/aixm:RunwayCentrelinePointTimeSlice/( every $propertyName in ./aixm:annotation/aixm:Note/aixm:propertyName satisfies ( $propertyName = ('role', 'designator', 'location', 'onRunway', 'associatedDeclaredDistance', 'navaidEquipment') ) )) ) else ( every $propertyName in ./aixm:annotation/aixm:Note/aixm:propertyName satisfies ( $propertyName = ('role', 'designator', 'location', 'onRunway', 'associatedDeclaredDistance', 'navaidEquipment') ) )
AIXM-5.1_RULE-1A2FA8 | Y |  |  |  | AIXM Model |  | Each RunwayDeclaredDistance.annotation.Note.propertyName shall not have assigned value other than ('type', 'declaredValue') | The propertyName of any Note should refer to an existing property. |  | RunwayDeclaredDistance |  | hasAnnotation | All | Data consistency rule | Notes propertyName values consistent with model (EAD profile) | //aixm:RunwayDeclaredDistance | if(./aixm:timeSlice) then ( every $timeslice in ./aixm:timeSlice satisfies ( (($timeslice))/aixm:RunwayDeclaredDistanceTimeSlice/( every $propertyName in ./aixm:annotation/aixm:Note/aixm:propertyName satisfies ( $propertyName = ('type', 'declaredValue') ) )) ) else ( every $propertyName in ./aixm:annotation/aixm:Note/aixm:propertyName satisfies ( $propertyName = ('type', 'declaredValue') ) )
AIXM-5.1_RULE-1A2FA9 | Y |  |  |  | AIXM Model |  | Each RunwayDeclaredDistanceValue.annotation.Note.propertyName shall not have assigned value other than ('timeInterval', 'specialDateAuthority', 'distance', 'distanceAccuracy') | The propertyName of any Note should refer to an existing property. |  | RunwayDeclaredDistanceValue |  | hasAnnotation | All | Data consistency rule | Notes propertyName values consistent with model (EAD profile) | //aixm:RunwayDeclaredDistanceValue | if(./aixm:timeSlice) then ( every $timeslice in ./aixm:timeSlice satisfies ( (($timeslice))/aixm:RunwayDeclaredDistanceValueTimeSlice/( every $propertyName in ./aixm:annotation/aixm:Note/aixm:propertyName satisfies ( $propertyName = ('timeInterval', 'specialDateAuthority', 'distance', 'distanceAccuracy') ) )) ) else ( every $propertyName in ./aixm:annotation/aixm:Note/aixm:propertyName satisfies ( $propertyName = ('timeInterval', 'specialDateAuthority', 'distance', 'distanceAccuracy') ) )
AIXM-5.1_RULE-1A2FAA | Y |  |  |  | AIXM Model |  | Each RunwayDirection.annotation.Note.propertyName shall not have assigned value other than ('designator', 'trueBearing', 'trueBearingAccuracy', 'magneticBearing', 'patternVFR', 'slopeTDZ', 'elevationTDZ', 'elevationTDZAccuracy', 'approachMarkingType', 'approachMarkingCondition', 'classLightingJAR', 'precisionApproachGuidance', 'usedRunway', 'startingElement', 'availability') | The propertyName of any Note should refer to an existing property. |  | RunwayDirection |  | hasAnnotation | All | Data consistency rule | Notes propertyName values consistent with model (EAD profile) | //aixm:RunwayDirection | if(./aixm:timeSlice) then ( every $timeslice in ./aixm:timeSlice satisfies ( (($timeslice))/aixm:RunwayDirectionTimeSlice/( every $propertyName in ./aixm:annotation/aixm:Note/aixm:propertyName satisfies ( $propertyName = ('designator', 'trueBearing', 'trueBearingAccuracy', 'magneticBearing', 'patternVFR', 'slopeTDZ', 'elevationTDZ', 'elevationTDZAccuracy', 'approachMarkingType', 'approachMarkingCondition', 'classLightingJAR', 'precisionApproachGuidance', 'usedRunway', 'startingElement', 'availability') ) )) ) else ( every $propertyName in ./aixm:annotation/aixm:Note/aixm:propertyName satisfies ( $propertyName = ('designator', 'trueBearing', 'trueBearingAccuracy', 'magneticBearing', 'patternVFR', 'slopeTDZ', 'elevationTDZ', 'elevationTDZAccuracy', 'approachMarkingType', 'approachMarkingCondition', 'classLightingJAR', 'precisionApproachGuidance', 'usedRunway', 'startingElement', 'availability') ) )
AIXM-5.1_RULE-1A2FAB | Y |  |  |  | AIXM Model |  | Each RunwayDirectionLightSystem.annotation.Note.propertyName shall not have assigned value other than ('emergencyLighting', 'intensityLevel', 'colour', 'element', 'availability', 'position', 'associatedRunwayDirection') | The propertyName of any Note should refer to an existing property. |  | RunwayDirectionLightSystem |  | hasAnnotation | All | Data consistency rule | Notes propertyName values consistent with model (EAD profile) | //aixm:RunwayDirectionLightSystem | if(./aixm:timeSlice) then ( every $timeslice in ./aixm:timeSlice satisfies ( (($timeslice))/aixm:RunwayDirectionLightSystemTimeSlice/( every $propertyName in ./aixm:annotation/aixm:Note/aixm:propertyName satisfies ( $propertyName = ('emergencyLighting', 'intensityLevel', 'colour', 'element', 'availability', 'position', 'associatedRunwayDirection') ) )) ) else ( every $propertyName in ./aixm:annotation/aixm:Note/aixm:propertyName satisfies ( $propertyName = ('emergencyLighting', 'intensityLevel', 'colour', 'element', 'availability', 'position', 'associatedRunwayDirection') ) )
AIXM-5.1_RULE-1A2FAC | Y |  |  |  | AIXM Model |  | Each RunwayElement.annotation.Note.propertyName shall not have assigned value other than ('type', 'length', 'width', 'gradeSeparation', 'surfaceProperties', 'associatedRunway', 'extent', 'availability') | The propertyName of any Note should refer to an existing property. |  | RunwayElement |  | hasAnnotation | All | Data consistency rule | Notes propertyName values consistent with model (EAD profile) | //aixm:RunwayElement | if(./aixm:timeSlice) then ( every $timeslice in ./aixm:timeSlice satisfies ( (($timeslice))/aixm:RunwayElementTimeSlice/( every $propertyName in ./aixm:annotation/aixm:Note/aixm:propertyName satisfies ( $propertyName = ('type', 'length', 'width', 'gradeSeparation', 'surfaceProperties', 'associatedRunway', 'extent', 'availability') ) )) ) else ( every $propertyName in ./aixm:annotation/aixm:Note/aixm:propertyName satisfies ( $propertyName = ('type', 'length', 'width', 'gradeSeparation', 'surfaceProperties', 'associatedRunway', 'extent', 'availability') ) )
AIXM-5.1_RULE-1A2FAD | Y |  |  |  | AIXM Model |  | Each RunwayProtectArea.annotation.Note.propertyName shall not have assigned value other than ('width', 'length', 'lighting', 'obstacleFree', 'surfaceProperties', 'extent', 'type', 'status', 'protectedRunwayDirection') | The propertyName of any Note should refer to an existing property. |  | RunwayProtectArea |  | hasAnnotation | All | Data consistency rule | Notes propertyName values consistent with model (EAD profile) | //aixm:RunwayProtectArea | if(./aixm:timeSlice) then ( every $timeslice in ./aixm:timeSlice satisfies ( (($timeslice))/aixm:RunwayProtectAreaTimeSlice/( every $propertyName in ./aixm:annotation/aixm:Note/aixm:propertyName satisfies ( $propertyName = ('width', 'length', 'lighting', 'obstacleFree', 'surfaceProperties', 'extent', 'type', 'status', 'protectedRunwayDirection') ) )) ) else ( every $propertyName in ./aixm:annotation/aixm:Note/aixm:propertyName satisfies ( $propertyName = ('width', 'length', 'lighting', 'obstacleFree', 'surfaceProperties', 'extent', 'type', 'status', 'protectedRunwayDirection') ) )
AIXM-5.1_RULE-1A2FAE | Y |  |  |  | AIXM Model |  | Each RunwayProtectAreaLightSystem.annotation.Note.propertyName shall not have assigned value other than ('emergencyLighting', 'intensityLevel', 'colour', 'element', 'availability', 'position', 'lightedArea') | The propertyName of any Note should refer to an existing property. |  | RunwayProtectAreaLightSystem |  | hasAnnotation | All | Data consistency rule | Notes propertyName values consistent with model (EAD profile) | //aixm:RunwayProtectAreaLightSystem | if(./aixm:timeSlice) then ( every $timeslice in ./aixm:timeSlice satisfies ( (($timeslice))/aixm:RunwayProtectAreaLightSystemTimeSlice/( every $propertyName in ./aixm:annotation/aixm:Note/aixm:propertyName satisfies ( $propertyName = ('emergencyLighting', 'intensityLevel', 'colour', 'element', 'availability', 'position', 'lightedArea') ) )) ) else ( every $propertyName in ./aixm:annotation/aixm:Note/aixm:propertyName satisfies ( $propertyName = ('emergencyLighting', 'intensityLevel', 'colour', 'element', 'availability', 'position', 'lightedArea') ) )
AIXM-5.1_RULE-1A2FAF | Y |  |  |  | AIXM Model |  | Each SafeAltitudeArea.annotation.Note.propertyName shall not have assigned value other than ('safeAreaType', 'sector', 'location') | The propertyName of any Note should refer to an existing property. |  | SafeAltitudeArea |  | hasAnnotation | All | Data consistency rule | Notes propertyName values consistent with model (EAD profile) | //aixm:SafeAltitudeArea | if(./aixm:timeSlice) then ( every $timeslice in ./aixm:timeSlice satisfies ( (($timeslice))/aixm:SafeAltitudeAreaTimeSlice/( every $propertyName in ./aixm:annotation/aixm:Note/aixm:propertyName satisfies ( $propertyName = ('safeAreaType', 'sector', 'location') ) )) ) else ( every $propertyName in ./aixm:annotation/aixm:Note/aixm:propertyName satisfies ( $propertyName = ('safeAreaType', 'sector', 'location') ) )
AIXM-5.1_RULE-1A2FB0 | Y |  |  |  | AIXM Model |  | Each SafeAltitudeAreaSector.annotation.Note.propertyName shall not have assigned value other than ('bufferWidth', 'extent', 'significantObstacle', 'sectorDefinition') | The propertyName of any Note should refer to an existing property. |  | SafeAltitudeAreaSector |  | hasAnnotation | All | Data consistency rule | Notes propertyName values consistent with model (EAD profile) | //aixm:SafeAltitudeAreaSector | if(./aixm:timeSlice) then ( every $timeslice in ./aixm:timeSlice satisfies ( (($timeslice))/aixm:SafeAltitudeAreaSectorTimeSlice/( every $propertyName in ./aixm:annotation/aixm:Note/aixm:propertyName satisfies ( $propertyName = ('bufferWidth', 'extent', 'significantObstacle', 'sectorDefinition') ) )) ) else ( every $propertyName in ./aixm:annotation/aixm:Note/aixm:propertyName satisfies ( $propertyName = ('bufferWidth', 'extent', 'significantObstacle', 'sectorDefinition') ) )
AIXM-5.1_RULE-1A2FB1 | Y |  |  |  | AIXM Model |  | Each SearchRescueService.annotation.Note.propertyName shall not have assigned value other than ('flightOperations', 'rank', 'compliantICAO', 'name', 'location', 'serviceProvider', 'call-sign', 'radioCommunication', 'groundCommunication', 'availability', 'type', 'clientAirspace', 'clientRoute') | The propertyName of any Note should refer to an existing property. |  | SearchRescueService |  | hasAnnotation | All | Data consistency rule | Notes propertyName values consistent with model (EAD profile) | //aixm:SearchRescueService | if(./aixm:timeSlice) then ( every $timeslice in ./aixm:timeSlice satisfies ( (($timeslice))/aixm:SearchRescueServiceTimeSlice/( every $propertyName in ./aixm:annotation/aixm:Note/aixm:propertyName satisfies ( $propertyName = ('flightOperations', 'rank', 'compliantICAO', 'name', 'location', 'serviceProvider', 'call-sign', 'radioCommunication', 'groundCommunication', 'availability', 'type', 'clientAirspace', 'clientRoute') ) )) ) else ( every $propertyName in ./aixm:annotation/aixm:Note/aixm:propertyName satisfies ( $propertyName = ('flightOperations', 'rank', 'compliantICAO', 'name', 'location', 'serviceProvider', 'call-sign', 'radioCommunication', 'groundCommunication', 'availability', 'type', 'clientAirspace', 'clientRoute') ) )
AIXM-5.1_RULE-1A2FB2 | Y |  |  |  | AIXM Model |  | Each SectorDesign.annotation.Note.propertyName shall not have assigned value other than ('turnDirection', 'designGradient', 'terminationAltitude', 'turnPermitted') | The propertyName of any Note should refer to an existing property. |  | SectorDesign |  | hasAnnotation | All | Data consistency rule | Notes propertyName values consistent with model (EAD profile) | //aixm:SectorDesign | if(./aixm:timeSlice) then ( every $timeslice in ./aixm:timeSlice satisfies ( (($timeslice))/aixm:SectorDesignTimeSlice/( every $propertyName in ./aixm:annotation/aixm:Note/aixm:propertyName satisfies ( $propertyName = ('turnDirection', 'designGradient', 'terminationAltitude', 'turnPermitted') ) )) ) else ( every $propertyName in ./aixm:annotation/aixm:Note/aixm:propertyName satisfies ( $propertyName = ('turnDirection', 'designGradient', 'terminationAltitude', 'turnPermitted') ) )
AIXM-5.1_RULE-1A2FB3 | Y |  |  |  | AIXM Model |  | Each ServiceOperationalStatus.annotation.Note.propertyName shall not have assigned value other than ('timeInterval', 'specialDateAuthority', 'operationalStatus') | The propertyName of any Note should refer to an existing property. |  | ServiceOperationalStatus |  | hasAnnotation | All | Data consistency rule | Notes propertyName values consistent with model (EAD profile) | //aixm:ServiceOperationalStatus | if(./aixm:timeSlice) then ( every $timeslice in ./aixm:timeSlice satisfies ( (($timeslice))/aixm:ServiceOperationalStatusTimeSlice/( every $propertyName in ./aixm:annotation/aixm:Note/aixm:propertyName satisfies ( $propertyName = ('timeInterval', 'specialDateAuthority', 'operationalStatus') ) )) ) else ( every $propertyName in ./aixm:annotation/aixm:Note/aixm:propertyName satisfies ( $propertyName = ('timeInterval', 'specialDateAuthority', 'operationalStatus') ) )
AIXM-5.1_RULE-1A2FB4 | Y |  |  |  | AIXM Model |  | Each SignificantPointInAirspace.annotation.Note.propertyName shall not have assigned value other than ('type', 'relativeLocation', 'containingAirspace') | The propertyName of any Note should refer to an existing property. |  | SignificantPointInAirspace |  | hasAnnotation | All | Data consistency rule | Notes propertyName values consistent with model (EAD profile) | //aixm:SignificantPointInAirspace | if(./aixm:timeSlice) then ( every $timeslice in ./aixm:timeSlice satisfies ( (($timeslice))/aixm:SignificantPointInAirspaceTimeSlice/( every $propertyName in ./aixm:annotation/aixm:Note/aixm:propertyName satisfies ( $propertyName = ('type', 'relativeLocation', 'containingAirspace') ) )) ) else ( every $propertyName in ./aixm:annotation/aixm:Note/aixm:propertyName satisfies ( $propertyName = ('type', 'relativeLocation', 'containingAirspace') ) )
AIXM-5.1_RULE-1A2FB5 | Y |  |  |  | AIXM Model |  | Each SpecialDate.annotation.Note.propertyName shall not have assigned value other than ('type', 'dateDay', 'dateYear', 'name', 'authority') | The propertyName of any Note should refer to an existing property. |  | SpecialDate |  | hasAnnotation | All | Data consistency rule | Notes propertyName values consistent with model (EAD profile) | //aixm:SpecialDate | if(./aixm:timeSlice) then ( every $timeslice in ./aixm:timeSlice satisfies ( (($timeslice))/aixm:SpecialDateTimeSlice/( every $propertyName in ./aixm:annotation/aixm:Note/aixm:propertyName satisfies ( $propertyName = ('type', 'dateDay', 'dateYear', 'name', 'authority') ) )) ) else ( every $propertyName in ./aixm:annotation/aixm:Note/aixm:propertyName satisfies ( $propertyName = ('type', 'dateDay', 'dateYear', 'name', 'authority') ) )
AIXM-5.1_RULE-1A2FB6 | Y |  |  |  | AIXM Model |  | Each SpecialNavigationStation.annotation.Note.propertyName shall not have assigned value other than ('name', 'type', 'frequency', 'emission', 'systemChain', 'responsibleOrganisation', 'position', 'availability') | The propertyName of any Note should refer to an existing property. |  | SpecialNavigationStation |  | hasAnnotation | All | Data consistency rule | Notes propertyName values consistent with model (EAD profile) | //aixm:SpecialNavigationStation | if(./aixm:timeSlice) then ( every $timeslice in ./aixm:timeSlice satisfies ( (($timeslice))/aixm:SpecialNavigationStationTimeSlice/( every $propertyName in ./aixm:annotation/aixm:Note/aixm:propertyName satisfies ( $propertyName = ('name', 'type', 'frequency', 'emission', 'systemChain', 'responsibleOrganisation', 'position', 'availability') ) )) ) else ( every $propertyName in ./aixm:annotation/aixm:Note/aixm:propertyName satisfies ( $propertyName = ('name', 'type', 'frequency', 'emission', 'systemChain', 'responsibleOrganisation', 'position', 'availability') ) )
AIXM-5.1_RULE-1A2FB7 | Y |  |  |  | AIXM Model |  | Each SpecialNavigationStationStatus.annotation.Note.propertyName shall not have assigned value other than ('timeInterval', 'specialDateAuthority', 'operationalStatus') | The propertyName of any Note should refer to an existing property. |  | SpecialNavigationStationStatus |  | hasAnnotation | All | Data consistency rule | Notes propertyName values consistent with model (EAD profile) | //aixm:SpecialNavigationStationStatus | if(./aixm:timeSlice) then ( every $timeslice in ./aixm:timeSlice satisfies ( (($timeslice))/aixm:SpecialNavigationStationStatusTimeSlice/( every $propertyName in ./aixm:annotation/aixm:Note/aixm:propertyName satisfies ( $propertyName = ('timeInterval', 'specialDateAuthority', 'operationalStatus') ) )) ) else ( every $propertyName in ./aixm:annotation/aixm:Note/aixm:propertyName satisfies ( $propertyName = ('timeInterval', 'specialDateAuthority', 'operationalStatus') ) )
AIXM-5.1_RULE-1A2FB8 | Y |  |  |  | AIXM Model |  | Each SpecialNavigationSystem.annotation.Note.propertyName shall not have assigned value other than ('type', 'designator', 'name', 'responsibleOrganisation') | The propertyName of any Note should refer to an existing property. |  | SpecialNavigationSystem |  | hasAnnotation | All | Data consistency rule | Notes propertyName values consistent with model (EAD profile) | //aixm:SpecialNavigationSystem | if(./aixm:timeSlice) then ( every $timeslice in ./aixm:timeSlice satisfies ( (($timeslice))/aixm:SpecialNavigationSystemTimeSlice/( every $propertyName in ./aixm:annotation/aixm:Note/aixm:propertyName satisfies ( $propertyName = ('type', 'designator', 'name', 'responsibleOrganisation') ) )) ) else ( every $propertyName in ./aixm:annotation/aixm:Note/aixm:propertyName satisfies ( $propertyName = ('type', 'designator', 'name', 'responsibleOrganisation') ) )
AIXM-5.1_RULE-1A2FB9 | Y |  |  |  | AIXM Model |  | Each StandardInstrumentArrival.annotation.Note.propertyName shall not have assigned value other than ('communicationFailureInstruction', 'instruction', 'designCriteria', 'codingStandard', 'flightChecked', 'name', 'RNAV', 'availability', 'airportHeliport', 'aircraftCharacteristic', 'flightTransition', 'safeAltitude', 'designator', 'arrival') | The propertyName of any Note should refer to an existing property. |  | StandardInstrumentArrival |  | hasAnnotation | All | Data consistency rule | Notes propertyName values consistent with model (EAD profile) | //aixm:StandardInstrumentArrival | if(./aixm:timeSlice) then ( every $timeslice in ./aixm:timeSlice satisfies ( (($timeslice))/aixm:StandardInstrumentArrivalTimeSlice/( every $propertyName in ./aixm:annotation/aixm:Note/aixm:propertyName satisfies ( $propertyName = ('communicationFailureInstruction', 'instruction', 'designCriteria', 'codingStandard', 'flightChecked', 'name', 'RNAV', 'availability', 'airportHeliport', 'aircraftCharacteristic', 'flightTransition', 'safeAltitude', 'designator', 'arrival') ) )) ) else ( every $propertyName in ./aixm:annotation/aixm:Note/aixm:propertyName satisfies ( $propertyName = ('communicationFailureInstruction', 'instruction', 'designCriteria', 'codingStandard', 'flightChecked', 'name', 'RNAV', 'availability', 'airportHeliport', 'aircraftCharacteristic', 'flightTransition', 'safeAltitude', 'designator', 'arrival') ) )
AIXM-5.1_RULE-1A2FBA | Y |  |  |  | AIXM Model |  | Each StandardInstrumentDeparture.annotation.Note.propertyName shall not have assigned value other than ('communicationFailureInstruction', 'instruction', 'designCriteria', 'codingStandard', 'flightChecked', 'name', 'RNAV', 'availability', 'airportHeliport', 'aircraftCharacteristic', 'flightTransition', 'safeAltitude', 'designator', 'contingencyRoute', 'takeoff') | The propertyName of any Note should refer to an existing property. |  | StandardInstrumentDeparture |  | hasAnnotation | All | Data consistency rule | Notes propertyName values consistent with model (EAD profile) | //aixm:StandardInstrumentDeparture | if(./aixm:timeSlice) then ( every $timeslice in ./aixm:timeSlice satisfies ( (($timeslice))/aixm:StandardInstrumentDepartureTimeSlice/( every $propertyName in ./aixm:annotation/aixm:Note/aixm:propertyName satisfies ( $propertyName = ('communicationFailureInstruction', 'instruction', 'designCriteria', 'codingStandard', 'flightChecked', 'name', 'RNAV', 'availability', 'airportHeliport', 'aircraftCharacteristic', 'flightTransition', 'safeAltitude', 'designator', 'contingencyRoute', 'takeoff') ) )) ) else ( every $propertyName in ./aixm:annotation/aixm:Note/aixm:propertyName satisfies ( $propertyName = ('communicationFailureInstruction', 'instruction', 'designCriteria', 'codingStandard', 'flightChecked', 'name', 'RNAV', 'availability', 'airportHeliport', 'aircraftCharacteristic', 'flightTransition', 'safeAltitude', 'designator', 'contingencyRoute', 'takeoff') ) )
AIXM-5.1_RULE-1A2FBB | Y |  |  |  | AIXM Model |  | Each StandardLevel.annotation.Note.propertyName shall not have assigned value other than ('verticalDistance') | The propertyName of any Note should refer to an existing property. |  | StandardLevel |  | hasAnnotation | All | Data consistency rule | Notes propertyName values consistent with model (EAD profile) | //aixm:StandardLevel | if(./aixm:timeSlice) then ( every $timeslice in ./aixm:timeSlice satisfies ( (($timeslice))/aixm:StandardLevelTimeSlice/( every $propertyName in ./aixm:annotation/aixm:Note/aixm:propertyName satisfies ( $propertyName = ('verticalDistance') ) )) ) else ( every $propertyName in ./aixm:annotation/aixm:Note/aixm:propertyName satisfies ( $propertyName = ('verticalDistance') ) )
AIXM-5.1_RULE-1A2FBC | Y |  |  |  | AIXM Model |  | Each StandardLevelColumn.annotation.Note.propertyName shall not have assigned value other than ('series', 'unitOfMeasurement', 'separation', 'level', 'levelTable') | The propertyName of any Note should refer to an existing property. |  | StandardLevelColumn |  | hasAnnotation | All | Data consistency rule | Notes propertyName values consistent with model (EAD profile) | //aixm:StandardLevelColumn | if(./aixm:timeSlice) then ( every $timeslice in ./aixm:timeSlice satisfies ( (($timeslice))/aixm:StandardLevelColumnTimeSlice/( every $propertyName in ./aixm:annotation/aixm:Note/aixm:propertyName satisfies ( $propertyName = ('series', 'unitOfMeasurement', 'separation', 'level', 'levelTable') ) )) ) else ( every $propertyName in ./aixm:annotation/aixm:Note/aixm:propertyName satisfies ( $propertyName = ('series', 'unitOfMeasurement', 'separation', 'level', 'levelTable') ) )
AIXM-5.1_RULE-1A2FBD | Y |  |  |  | AIXM Model |  | Each StandardLevelSector.annotation.Note.propertyName shall not have assigned value other than ('flightRule', 'fromTrack', 'toTrack', 'angleType', 'applicableAirspace', 'applicableLevelColumn') | The propertyName of any Note should refer to an existing property. |  | StandardLevelSector |  | hasAnnotation | All | Data consistency rule | Notes propertyName values consistent with model (EAD profile) | //aixm:StandardLevelSector | if(./aixm:timeSlice) then ( every $timeslice in ./aixm:timeSlice satisfies ( (($timeslice))/aixm:StandardLevelSectorTimeSlice/( every $propertyName in ./aixm:annotation/aixm:Note/aixm:propertyName satisfies ( $propertyName = ('flightRule', 'fromTrack', 'toTrack', 'angleType', 'applicableAirspace', 'applicableLevelColumn') ) )) ) else ( every $propertyName in ./aixm:annotation/aixm:Note/aixm:propertyName satisfies ( $propertyName = ('flightRule', 'fromTrack', 'toTrack', 'angleType', 'applicableAirspace', 'applicableLevelColumn') ) )
AIXM-5.1_RULE-1A2FBE | Y |  |  |  | AIXM Model |  | Each StandardLevelTable.annotation.Note.propertyName shall not have assigned value other than ('name', 'standardICAO') | The propertyName of any Note should refer to an existing property. |  | StandardLevelTable |  | hasAnnotation | All | Data consistency rule | Notes propertyName values consistent with model (EAD profile) | //aixm:StandardLevelTable | if(./aixm:timeSlice) then ( every $timeslice in ./aixm:timeSlice satisfies ( (($timeslice))/aixm:StandardLevelTableTimeSlice/( every $propertyName in ./aixm:annotation/aixm:Note/aixm:propertyName satisfies ( $propertyName = ('name', 'standardICAO') ) )) ) else ( every $propertyName in ./aixm:annotation/aixm:Note/aixm:propertyName satisfies ( $propertyName = ('name', 'standardICAO') ) )
AIXM-5.1_RULE-1A2FBF | Y |  |  |  | AIXM Model |  | Each Surface.annotation.Note.propertyName shall not have assigned value other than ('horizontalAccuracy') | The propertyName of any Note should refer to an existing property. |  | Surface |  | hasAnnotation | All | Data consistency rule | Notes propertyName values consistent with model (EAD profile) | //aixm:Surface | if(./aixm:timeSlice) then ( every $timeslice in ./aixm:timeSlice satisfies ( (($timeslice))/aixm:SurfaceTimeSlice/( every $propertyName in ./aixm:annotation/aixm:Note/aixm:propertyName satisfies ( $propertyName = ('horizontalAccuracy') ) )) ) else ( every $propertyName in ./aixm:annotation/aixm:Note/aixm:propertyName satisfies ( $propertyName = ('horizontalAccuracy') ) )
AIXM-5.1_RULE-1A2FC0 | Y |  |  |  | AIXM Model |  | Each SurfaceCharacteristics.annotation.Note.propertyName shall not have assigned value other than ('composition', 'preparation', 'surfaceCondition', 'classPCN', 'pavementTypePCN', 'pavementSubgradePCN', 'maxTyrePressurePCN', 'evaluationMethodPCN', 'classLCN', 'weightSIWL', 'tyrePressureSIWL', 'weightAUW') | The propertyName of any Note should refer to an existing property. |  | SurfaceCharacteristics |  | hasAnnotation | All | Data consistency rule | Notes propertyName values consistent with model (EAD profile) | //aixm:SurfaceCharacteristics | if(./aixm:timeSlice) then ( every $timeslice in ./aixm:timeSlice satisfies ( (($timeslice))/aixm:SurfaceCharacteristicsTimeSlice/( every $propertyName in ./aixm:annotation/aixm:Note/aixm:propertyName satisfies ( $propertyName = ('composition', 'preparation', 'surfaceCondition', 'classPCN', 'pavementTypePCN', 'pavementSubgradePCN', 'maxTyrePressurePCN', 'evaluationMethodPCN', 'classLCN', 'weightSIWL', 'tyrePressureSIWL', 'weightAUW') ) )) ) else ( every $propertyName in ./aixm:annotation/aixm:Note/aixm:propertyName satisfies ( $propertyName = ('composition', 'preparation', 'surfaceCondition', 'classPCN', 'pavementTypePCN', 'pavementSubgradePCN', 'maxTyrePressurePCN', 'evaluationMethodPCN', 'classLCN', 'weightSIWL', 'tyrePressureSIWL', 'weightAUW') ) )
AIXM-5.1_RULE-1A2FC1 | Y |  |  |  | AIXM Model |  | Each SurveyControlPoint.annotation.Note.propertyName shall not have assigned value other than ('designator', 'associatedAirportHeliport', 'location') | The propertyName of any Note should refer to an existing property. |  | SurveyControlPoint |  | hasAnnotation | All | Data consistency rule | Notes propertyName values consistent with model (EAD profile) | //aixm:SurveyControlPoint | if(./aixm:timeSlice) then ( every $timeslice in ./aixm:timeSlice satisfies ( (($timeslice))/aixm:SurveyControlPointTimeSlice/( every $propertyName in ./aixm:annotation/aixm:Note/aixm:propertyName satisfies ( $propertyName = ('designator', 'associatedAirportHeliport', 'location') ) )) ) else ( every $propertyName in ./aixm:annotation/aixm:Note/aixm:propertyName satisfies ( $propertyName = ('designator', 'associatedAirportHeliport', 'location') ) )
AIXM-5.1_RULE-1A2FC2 | Y |  |  |  | AIXM Model |  | Each TACAN.annotation.Note.propertyName shall not have assigned value other than ('designator', 'name', 'emissionClass', 'mobile', 'magneticVariation', 'magneticVariationAccuracy', 'dateMagneticVariation', 'flightChecked', 'location', 'authority', 'monitoring', 'availability', 'channel', 'declination') | The propertyName of any Note should refer to an existing property. |  | TACAN |  | hasAnnotation | All | Data consistency rule | Notes propertyName values consistent with model (EAD profile) | //aixm:TACAN | if(./aixm:timeSlice) then ( every $timeslice in ./aixm:timeSlice satisfies ( (($timeslice))/aixm:TACANTimeSlice/( every $propertyName in ./aixm:annotation/aixm:Note/aixm:propertyName satisfies ( $propertyName = ('designator', 'name', 'emissionClass', 'mobile', 'magneticVariation', 'magneticVariationAccuracy', 'dateMagneticVariation', 'flightChecked', 'location', 'authority', 'monitoring', 'availability', 'channel', 'declination') ) )) ) else ( every $propertyName in ./aixm:annotation/aixm:Note/aixm:propertyName satisfies ( $propertyName = ('designator', 'name', 'emissionClass', 'mobile', 'magneticVariation', 'magneticVariationAccuracy', 'dateMagneticVariation', 'flightChecked', 'location', 'authority', 'monitoring', 'availability', 'channel', 'declination') ) )
AIXM-5.1_RULE-1A2FC3 | Y |  |  |  | AIXM Model |  | Each TaxiHoldingPosition.annotation.Note.propertyName shall not have assigned value other than ('landingCategory', 'status', 'associatedGuidanceLine', 'protectedRunway', 'location') | The propertyName of any Note should refer to an existing property. |  | TaxiHoldingPosition |  | hasAnnotation | All | Data consistency rule | Notes propertyName values consistent with model (EAD profile) | //aixm:TaxiHoldingPosition | if(./aixm:timeSlice) then ( every $timeslice in ./aixm:timeSlice satisfies ( (($timeslice))/aixm:TaxiHoldingPositionTimeSlice/( every $propertyName in ./aixm:annotation/aixm:Note/aixm:propertyName satisfies ( $propertyName = ('landingCategory', 'status', 'associatedGuidanceLine', 'protectedRunway', 'location') ) )) ) else ( every $propertyName in ./aixm:annotation/aixm:Note/aixm:propertyName satisfies ( $propertyName = ('landingCategory', 'status', 'associatedGuidanceLine', 'protectedRunway', 'location') ) )
AIXM-5.1_RULE-1A2FC4 | Y |  |  |  | AIXM Model |  | Each TaxiHoldingPositionLightSystem.annotation.Note.propertyName shall not have assigned value other than ('emergencyLighting', 'intensityLevel', 'colour', 'element', 'availability', 'type', 'taxiHolding') | The propertyName of any Note should refer to an existing property. |  | TaxiHoldingPositionLightSystem |  | hasAnnotation | All | Data consistency rule | Notes propertyName values consistent with model (EAD profile) | //aixm:TaxiHoldingPositionLightSystem | if(./aixm:timeSlice) then ( every $timeslice in ./aixm:timeSlice satisfies ( (($timeslice))/aixm:TaxiHoldingPositionLightSystemTimeSlice/( every $propertyName in ./aixm:annotation/aixm:Note/aixm:propertyName satisfies ( $propertyName = ('emergencyLighting', 'intensityLevel', 'colour', 'element', 'availability', 'type', 'taxiHolding') ) )) ) else ( every $propertyName in ./aixm:annotation/aixm:Note/aixm:propertyName satisfies ( $propertyName = ('emergencyLighting', 'intensityLevel', 'colour', 'element', 'availability', 'type', 'taxiHolding') ) )
AIXM-5.1_RULE-1A2FC5 | Y |  |  |  | AIXM Model |  | Each Taxiway.annotation.Note.propertyName shall not have assigned value other than ('designator', 'type', 'width', 'widthShoulder', 'length', 'abandoned', 'surfaceProperties', 'associatedAirportHeliport', 'contaminant', 'availability') | The propertyName of any Note should refer to an existing property. |  | Taxiway |  | hasAnnotation | All | Data consistency rule | Notes propertyName values consistent with model (EAD profile) | //aixm:Taxiway | if(./aixm:timeSlice) then ( every $timeslice in ./aixm:timeSlice satisfies ( (($timeslice))/aixm:TaxiwayTimeSlice/( every $propertyName in ./aixm:annotation/aixm:Note/aixm:propertyName satisfies ( $propertyName = ('designator', 'type', 'width', 'widthShoulder', 'length', 'abandoned', 'surfaceProperties', 'associatedAirportHeliport', 'contaminant', 'availability') ) )) ) else ( every $propertyName in ./aixm:annotation/aixm:Note/aixm:propertyName satisfies ( $propertyName = ('designator', 'type', 'width', 'widthShoulder', 'length', 'abandoned', 'surfaceProperties', 'associatedAirportHeliport', 'contaminant', 'availability') ) )
AIXM-5.1_RULE-1A2FC6 | Y |  |  |  | AIXM Model |  | Each TaxiwayElement.annotation.Note.propertyName shall not have assigned value other than ('type', 'length', 'width', 'gradeSeparation', 'surfaceProperties', 'associatedTaxiway', 'extent', 'availability') | The propertyName of any Note should refer to an existing property. |  | TaxiwayElement |  | hasAnnotation | All | Data consistency rule | Notes propertyName values consistent with model (EAD profile) | //aixm:TaxiwayElement | if(./aixm:timeSlice) then ( every $timeslice in ./aixm:timeSlice satisfies ( (($timeslice))/aixm:TaxiwayElementTimeSlice/( every $propertyName in ./aixm:annotation/aixm:Note/aixm:propertyName satisfies ( $propertyName = ('type', 'length', 'width', 'gradeSeparation', 'surfaceProperties', 'associatedTaxiway', 'extent', 'availability') ) )) ) else ( every $propertyName in ./aixm:annotation/aixm:Note/aixm:propertyName satisfies ( $propertyName = ('type', 'length', 'width', 'gradeSeparation', 'surfaceProperties', 'associatedTaxiway', 'extent', 'availability') ) )
AIXM-5.1_RULE-1A2FC7 | Y |  |  |  | AIXM Model |  | Each TaxiwayLightSystem.annotation.Note.propertyName shall not have assigned value other than ('emergencyLighting', 'intensityLevel', 'colour', 'element', 'availability', 'position', 'lightedTaxiway') | The propertyName of any Note should refer to an existing property. |  | TaxiwayLightSystem |  | hasAnnotation | All | Data consistency rule | Notes propertyName values consistent with model (EAD profile) | //aixm:TaxiwayLightSystem | if(./aixm:timeSlice) then ( every $timeslice in ./aixm:timeSlice satisfies ( (($timeslice))/aixm:TaxiwayLightSystemTimeSlice/( every $propertyName in ./aixm:annotation/aixm:Note/aixm:propertyName satisfies ( $propertyName = ('emergencyLighting', 'intensityLevel', 'colour', 'element', 'availability', 'position', 'lightedTaxiway') ) )) ) else ( every $propertyName in ./aixm:annotation/aixm:Note/aixm:propertyName satisfies ( $propertyName = ('emergencyLighting', 'intensityLevel', 'colour', 'element', 'availability', 'position', 'lightedTaxiway') ) )
AIXM-5.1_RULE-1A2FC8 | Y |  |  |  | AIXM Model |  | Each TelephoneContact.annotation.Note.propertyName shall not have assigned value other than ('timeInterval', 'specialDateAuthority', 'voice', 'facsimile') | The propertyName of any Note should refer to an existing property. |  | TelephoneContact |  | hasAnnotation | All | Data consistency rule | Notes propertyName values consistent with model (EAD profile) | //aixm:TelephoneContact | if(./aixm:timeSlice) then ( every $timeslice in ./aixm:timeSlice satisfies ( (($timeslice))/aixm:TelephoneContactTimeSlice/( every $propertyName in ./aixm:annotation/aixm:Note/aixm:propertyName satisfies ( $propertyName = ('timeInterval', 'specialDateAuthority', 'voice', 'facsimile') ) )) ) else ( every $propertyName in ./aixm:annotation/aixm:Note/aixm:propertyName satisfies ( $propertyName = ('timeInterval', 'specialDateAuthority', 'voice', 'facsimile') ) )
AIXM-5.1_RULE-1A2FC9 | Y |  |  |  | AIXM Model |  | Each TerminalArrivalArea.annotation.Note.propertyName shall not have assigned value other than ('arrivalAreaType', 'outerBufferWidth', 'lateralBufferWidth', 'buffer', 'sector', 'approachRNAV') | The propertyName of any Note should refer to an existing property. |  | TerminalArrivalArea |  | hasAnnotation | All | Data consistency rule | Notes propertyName values consistent with model (EAD profile) | //aixm:TerminalArrivalArea | if(./aixm:timeSlice) then ( every $timeslice in ./aixm:timeSlice satisfies ( (($timeslice))/aixm:TerminalArrivalAreaTimeSlice/( every $propertyName in ./aixm:annotation/aixm:Note/aixm:propertyName satisfies ( $propertyName = ('arrivalAreaType', 'outerBufferWidth', 'lateralBufferWidth', 'buffer', 'sector', 'approachRNAV') ) )) ) else ( every $propertyName in ./aixm:annotation/aixm:Note/aixm:propertyName satisfies ( $propertyName = ('arrivalAreaType', 'outerBufferWidth', 'lateralBufferWidth', 'buffer', 'sector', 'approachRNAV') ) )
AIXM-5.1_RULE-1A2FCA | Y |  |  |  | AIXM Model |  | Each TerminalArrivalAreaSector.annotation.Note.propertyName shall not have assigned value other than ('flyByCode', 'procedureTurnRequired', 'altitudeDescription', 'sectorDefinition', 'extent', 'significantObstacle') | The propertyName of any Note should refer to an existing property. |  | TerminalArrivalAreaSector |  | hasAnnotation | All | Data consistency rule | Notes propertyName values consistent with model (EAD profile) | //aixm:TerminalArrivalAreaSector | if(./aixm:timeSlice) then ( every $timeslice in ./aixm:timeSlice satisfies ( (($timeslice))/aixm:TerminalArrivalAreaSectorTimeSlice/( every $propertyName in ./aixm:annotation/aixm:Note/aixm:propertyName satisfies ( $propertyName = ('flyByCode', 'procedureTurnRequired', 'altitudeDescription', 'sectorDefinition', 'extent', 'significantObstacle') ) )) ) else ( every $propertyName in ./aixm:annotation/aixm:Note/aixm:propertyName satisfies ( $propertyName = ('flyByCode', 'procedureTurnRequired', 'altitudeDescription', 'sectorDefinition', 'extent', 'significantObstacle') ) )
AIXM-5.1_RULE-1A2FCB | Y |  |  |  | AIXM Model |  | Each TerminalSegmentPoint.annotation.Note.propertyName shall not have assigned value other than ('reportingATC', 'flyOver', 'waypoint', 'radarGuidance', 'facilityMakeup', 'extendedServiceVolume', 'role', 'leadRadial', 'leadDME', 'indicatorFACF') | The propertyName of any Note should refer to an existing property. |  | TerminalSegmentPoint |  | hasAnnotation | All | Data consistency rule | Notes propertyName values consistent with model (EAD profile) | //aixm:TerminalSegmentPoint | if(./aixm:timeSlice) then ( every $timeslice in ./aixm:timeSlice satisfies ( (($timeslice))/aixm:TerminalSegmentPointTimeSlice/( every $propertyName in ./aixm:annotation/aixm:Note/aixm:propertyName satisfies ( $propertyName = ('reportingATC', 'flyOver', 'waypoint', 'radarGuidance', 'facilityMakeup', 'extendedServiceVolume', 'role', 'leadRadial', 'leadDME', 'indicatorFACF') ) )) ) else ( every $propertyName in ./aixm:annotation/aixm:Note/aixm:propertyName satisfies ( $propertyName = ('reportingATC', 'flyOver', 'waypoint', 'radarGuidance', 'facilityMakeup', 'extendedServiceVolume', 'role', 'leadRadial', 'leadDME', 'indicatorFACF') ) )
AIXM-5.1_RULE-1A2FCC | Y |  |  |  | AIXM Model |  | Each Timesheet.annotation.Note.propertyName shall not have assigned value other than ('timeReference', 'startDate', 'endDate', 'day', 'dayTil', 'startTime', 'startEvent', 'startTimeRelativeEvent', 'startEventInterpretation', 'endTime', 'endEvent', 'endTimeRelativeEvent', 'endEventInterpretation', 'daylightSavingAdjust', 'excluded') | The propertyName of any Note should refer to an existing property. |  | Timesheet |  | hasAnnotation | All | Data consistency rule | Notes propertyName values consistent with model (EAD profile) | //aixm:Timesheet | if(./aixm:timeSlice) then ( every $timeslice in ./aixm:timeSlice satisfies ( (($timeslice))/aixm:TimesheetTimeSlice/( every $propertyName in ./aixm:annotation/aixm:Note/aixm:propertyName satisfies ( $propertyName = ('timeReference', 'startDate', 'endDate', 'day', 'dayTil', 'startTime', 'startEvent', 'startTimeRelativeEvent', 'startEventInterpretation', 'endTime', 'endEvent', 'endTimeRelativeEvent', 'endEventInterpretation', 'daylightSavingAdjust', 'excluded') ) )) ) else ( every $propertyName in ./aixm:annotation/aixm:Note/aixm:propertyName satisfies ( $propertyName = ('timeReference', 'startDate', 'endDate', 'day', 'dayTil', 'startTime', 'startEvent', 'startTimeRelativeEvent', 'startEventInterpretation', 'endTime', 'endEvent', 'endTimeRelativeEvent', 'endEventInterpretation', 'daylightSavingAdjust', 'excluded') ) )
AIXM-5.1_RULE-1A2FCD | Y |  |  |  | AIXM Model |  | Each TouchDownLiftOff.annotation.Note.propertyName shall not have assigned value other than ('designator', 'length', 'width', 'slope', 'helicopterClass', 'abandoned', 'aimingPoint', 'extent', 'surfaceProperties', 'associatedAirportHeliport', 'approachTakeOffArea', 'contaminant', 'availability') | The propertyName of any Note should refer to an existing property. |  | TouchDownLiftOff |  | hasAnnotation | All | Data consistency rule | Notes propertyName values consistent with model (EAD profile) | //aixm:TouchDownLiftOff | if(./aixm:timeSlice) then ( every $timeslice in ./aixm:timeSlice satisfies ( (($timeslice))/aixm:TouchDownLiftOffTimeSlice/( every $propertyName in ./aixm:annotation/aixm:Note/aixm:propertyName satisfies ( $propertyName = ('designator', 'length', 'width', 'slope', 'helicopterClass', 'abandoned', 'aimingPoint', 'extent', 'surfaceProperties', 'associatedAirportHeliport', 'approachTakeOffArea', 'contaminant', 'availability') ) )) ) else ( every $propertyName in ./aixm:annotation/aixm:Note/aixm:propertyName satisfies ( $propertyName = ('designator', 'length', 'width', 'slope', 'helicopterClass', 'abandoned', 'aimingPoint', 'extent', 'surfaceProperties', 'associatedAirportHeliport', 'approachTakeOffArea', 'contaminant', 'availability') ) )
AIXM-5.1_RULE-1A2FCE | Y |  |  |  | AIXM Model |  | Each TouchDownLiftOffLightSystem.annotation.Note.propertyName shall not have assigned value other than ('emergencyLighting', 'intensityLevel', 'colour', 'element', 'availability', 'position', 'lightedTouchDownLiftOff') | The propertyName of any Note should refer to an existing property. |  | TouchDownLiftOffLightSystem |  | hasAnnotation | All | Data consistency rule | Notes propertyName values consistent with model (EAD profile) | //aixm:TouchDownLiftOffLightSystem | if(./aixm:timeSlice) then ( every $timeslice in ./aixm:timeSlice satisfies ( (($timeslice))/aixm:TouchDownLiftOffLightSystemTimeSlice/( every $propertyName in ./aixm:annotation/aixm:Note/aixm:propertyName satisfies ( $propertyName = ('emergencyLighting', 'intensityLevel', 'colour', 'element', 'availability', 'position', 'lightedTouchDownLiftOff') ) )) ) else ( every $propertyName in ./aixm:annotation/aixm:Note/aixm:propertyName satisfies ( $propertyName = ('emergencyLighting', 'intensityLevel', 'colour', 'element', 'availability', 'position', 'lightedTouchDownLiftOff') ) )
AIXM-5.1_RULE-1A2FCF | Y |  |  |  | AIXM Model |  | Each TouchDownLiftOffSafeArea.annotation.Note.propertyName shall not have assigned value other than ('width', 'length', 'lighting', 'obstacleFree', 'surfaceProperties', 'extent', 'protectedTouchDownLiftOff') | The propertyName of any Note should refer to an existing property. |  | TouchDownLiftOffSafeArea |  | hasAnnotation | All | Data consistency rule | Notes propertyName values consistent with model (EAD profile) | //aixm:TouchDownLiftOffSafeArea | if(./aixm:timeSlice) then ( every $timeslice in ./aixm:timeSlice satisfies ( (($timeslice))/aixm:TouchDownLiftOffSafeAreaTimeSlice/( every $propertyName in ./aixm:annotation/aixm:Note/aixm:propertyName satisfies ( $propertyName = ('width', 'length', 'lighting', 'obstacleFree', 'surfaceProperties', 'extent', 'protectedTouchDownLiftOff') ) )) ) else ( every $propertyName in ./aixm:annotation/aixm:Note/aixm:propertyName satisfies ( $propertyName = ('width', 'length', 'lighting', 'obstacleFree', 'surfaceProperties', 'extent', 'protectedTouchDownLiftOff') ) )
AIXM-5.1_RULE-1A2FD0 | Y |  |  |  | AIXM Model |  | Each Unit.annotation.Note.propertyName shall not have assigned value other than ('name', 'type', 'compliantICAO', 'designator', 'military', 'position', 'airportLocation', 'ownerOrganisation', 'contact', 'relatedUnit', 'availability') | The propertyName of any Note should refer to an existing property. |  | Unit |  | hasAnnotation | All | Data consistency rule | Notes propertyName values consistent with model (EAD profile) | //aixm:Unit | if(./aixm:timeSlice) then ( every $timeslice in ./aixm:timeSlice satisfies ( (($timeslice))/aixm:UnitTimeSlice/( every $propertyName in ./aixm:annotation/aixm:Note/aixm:propertyName satisfies ( $propertyName = ('name', 'type', 'compliantICAO', 'designator', 'military', 'position', 'airportLocation', 'ownerOrganisation', 'contact', 'relatedUnit', 'availability') ) )) ) else ( every $propertyName in ./aixm:annotation/aixm:Note/aixm:propertyName satisfies ( $propertyName = ('name', 'type', 'compliantICAO', 'designator', 'military', 'position', 'airportLocation', 'ownerOrganisation', 'contact', 'relatedUnit', 'availability') ) )
AIXM-5.1_RULE-1A2FD1 | Y |  |  |  | AIXM Model |  | Each UnitDependency.annotation.Note.propertyName shall not have assigned value other than ('type', 'theUnit') | The propertyName of any Note should refer to an existing property. |  | UnitDependency |  | hasAnnotation | All | Data consistency rule | Notes propertyName values consistent with model (EAD profile) | //aixm:UnitDependency | if(./aixm:timeSlice) then ( every $timeslice in ./aixm:timeSlice satisfies ( (($timeslice))/aixm:UnitDependencyTimeSlice/( every $propertyName in ./aixm:annotation/aixm:Note/aixm:propertyName satisfies ( $propertyName = ('type', 'theUnit') ) )) ) else ( every $propertyName in ./aixm:annotation/aixm:Note/aixm:propertyName satisfies ( $propertyName = ('type', 'theUnit') ) )
AIXM-5.1_RULE-1A2FD2 | Y |  |  |  | AIXM Model |  | Each VerticalStructure.annotation.Note.propertyName shall not have assigned value other than ('name', 'type', 'lighted', 'markingICAOStandard', 'group', 'length', 'width', 'radius', 'lightingICAOStandard', 'synchronisedLighting', 'marker', 'part', 'hostedPassengerService', 'supportedGroundLight', 'hostedNavaidEquipment', 'hostedSpecialNavStation', 'hostedUnit', 'hostedOrganisation', 'supportedService', 'lightingAvailability') | The propertyName of any Note should refer to an existing property. |  | VerticalStructure |  | hasAnnotation | All | Data consistency rule | Notes propertyName values consistent with model (EAD profile) | //aixm:VerticalStructure | if(./aixm:timeSlice) then ( every $timeslice in ./aixm:timeSlice satisfies ( (($timeslice))/aixm:VerticalStructureTimeSlice/( every $propertyName in ./aixm:annotation/aixm:Note/aixm:propertyName satisfies ( $propertyName = ('name', 'type', 'lighted', 'markingICAOStandard', 'group', 'length', 'width', 'radius', 'lightingICAOStandard', 'synchronisedLighting', 'marker', 'part', 'hostedPassengerService', 'supportedGroundLight', 'hostedNavaidEquipment', 'hostedSpecialNavStation', 'hostedUnit', 'hostedOrganisation', 'supportedService', 'lightingAvailability') ) )) ) else ( every $propertyName in ./aixm:annotation/aixm:Note/aixm:propertyName satisfies ( $propertyName = ('name', 'type', 'lighted', 'markingICAOStandard', 'group', 'length', 'width', 'radius', 'lightingICAOStandard', 'synchronisedLighting', 'marker', 'part', 'hostedPassengerService', 'supportedGroundLight', 'hostedNavaidEquipment', 'hostedSpecialNavStation', 'hostedUnit', 'hostedOrganisation', 'supportedService', 'lightingAvailability') ) )
AIXM-5.1_RULE-1A2FD3 | Y |  |  |  | AIXM Model |  | Each VerticalStructurePart.annotation.Note.propertyName shall not have assigned value other than ('timeInterval', 'specialDateAuthority', 'verticalExtent', 'verticalExtentAccuracy', 'type', 'constructionStatus', 'markingPattern', 'markingFirstColour', 'markingSecondColour', 'mobile', 'frangible', 'visibleMaterial', 'designator', 'lighting') | The propertyName of any Note should refer to an existing property. |  | VerticalStructurePart |  | hasAnnotation | All | Data consistency rule | Notes propertyName values consistent with model (EAD profile) | //aixm:VerticalStructurePart | if(./aixm:timeSlice) then ( every $timeslice in ./aixm:timeSlice satisfies ( (($timeslice))/aixm:VerticalStructurePartTimeSlice/( every $propertyName in ./aixm:annotation/aixm:Note/aixm:propertyName satisfies ( $propertyName = ('timeInterval', 'specialDateAuthority', 'verticalExtent', 'verticalExtentAccuracy', 'type', 'constructionStatus', 'markingPattern', 'markingFirstColour', 'markingSecondColour', 'mobile', 'frangible', 'visibleMaterial', 'designator', 'lighting') ) )) ) else ( every $propertyName in ./aixm:annotation/aixm:Note/aixm:propertyName satisfies ( $propertyName = ('timeInterval', 'specialDateAuthority', 'verticalExtent', 'verticalExtentAccuracy', 'type', 'constructionStatus', 'markingPattern', 'markingFirstColour', 'markingSecondColour', 'mobile', 'frangible', 'visibleMaterial', 'designator', 'lighting') ) )
AIXM-5.1_RULE-1A2FD4 | Y |  |  |  | AIXM Model |  | Each VisualGlideSlopeIndicator.annotation.Note.propertyName shall not have assigned value other than ('emergencyLighting', 'intensityLevel', 'colour', 'element', 'availability', 'type', 'position', 'numberBox', 'portable', 'slopeAngle', 'minimumEyeHeightOverThreshold', 'runwayDirection') | The propertyName of any Note should refer to an existing property. |  | VisualGlideSlopeIndicator |  | hasAnnotation | All | Data consistency rule | Notes propertyName values consistent with model (EAD profile) | //aixm:VisualGlideSlopeIndicator | if(./aixm:timeSlice) then ( every $timeslice in ./aixm:timeSlice satisfies ( (($timeslice))/aixm:VisualGlideSlopeIndicatorTimeSlice/( every $propertyName in ./aixm:annotation/aixm:Note/aixm:propertyName satisfies ( $propertyName = ('emergencyLighting', 'intensityLevel', 'colour', 'element', 'availability', 'type', 'position', 'numberBox', 'portable', 'slopeAngle', 'minimumEyeHeightOverThreshold', 'runwayDirection') ) )) ) else ( every $propertyName in ./aixm:annotation/aixm:Note/aixm:propertyName satisfies ( $propertyName = ('emergencyLighting', 'intensityLevel', 'colour', 'element', 'availability', 'type', 'position', 'numberBox', 'portable', 'slopeAngle', 'minimumEyeHeightOverThreshold', 'runwayDirection') ) )
AIXM-5.1_RULE-1A2FD5 | Y |  |  |  | AIXM Model |  | Each VOR.annotation.Note.propertyName shall not have assigned value other than ('designator', 'name', 'emissionClass', 'mobile', 'magneticVariation', 'magneticVariationAccuracy', 'dateMagneticVariation', 'flightChecked', 'location', 'authority', 'monitoring', 'availability', 'type', 'frequency', 'zeroBearingDirection', 'declination') | The propertyName of any Note should refer to an existing property. |  | VOR |  | hasAnnotation | All | Data consistency rule | Notes propertyName values consistent with model (EAD profile) | //aixm:VOR | if(./aixm:timeSlice) then ( every $timeslice in ./aixm:timeSlice satisfies ( (($timeslice))/aixm:VORTimeSlice/( every $propertyName in ./aixm:annotation/aixm:Note/aixm:propertyName satisfies ( $propertyName = ('designator', 'name', 'emissionClass', 'mobile', 'magneticVariation', 'magneticVariationAccuracy', 'dateMagneticVariation', 'flightChecked', 'location', 'authority', 'monitoring', 'availability', 'type', 'frequency', 'zeroBearingDirection', 'declination') ) )) ) else ( every $propertyName in ./aixm:annotation/aixm:Note/aixm:propertyName satisfies ( $propertyName = ('designator', 'name', 'emissionClass', 'mobile', 'magneticVariation', 'magneticVariationAccuracy', 'dateMagneticVariation', 'flightChecked', 'location', 'authority', 'monitoring', 'availability', 'type', 'frequency', 'zeroBearingDirection', 'declination') ) )
AIXM-5.1_RULE-1A3EC1 | Y |  | Y |  | AIXM GML Profile | https://portal.opengeospatial.org/files/?artifact_id=47859 | Each Curve shall not have descendant ArcStringByBulge | GML elements that are not included in the GML Aviation profile (https://portal.opengeospatial.org/files/?artifact_id=47859) shall not be used in AIXM. |  | Curve | ArcStringByBulge |  | N/A | Recommended practice (ICAO, industry, etc.) | GML Profile - not allowed geometry for Point, Curve, Surface | aixm:Curve | not(./descendant-or-self::*/*:ArcStringByBulge)
AIXM-5.1_RULE-1A3EC2 | Y |  | Y |  | AIXM GML Profile | https://portal.opengeospatial.org/files/?artifact_id=47859 | Each Curve shall not have descendant ArcByBulge | GML elements that are not included in the GML Aviation profile (https://portal.opengeospatial.org/files/?artifact_id=47859) shall not be used in AIXM. |  | Curve | ArcByBulge |  | N/A | Recommended practice (ICAO, industry, etc.) | GML Profile - not allowed geometry for Point, Curve, Surface | aixm:Curve | not(./descendant-or-self::*/*:ArcByBulge)
AIXM-5.1_RULE-1A3EC3 | Y |  | Y |  | AIXM GML Profile | https://portal.opengeospatial.org/files/?artifact_id=47859 | Each Curve shall not have descendant ArcString | GML elements that are not included in the GML Aviation profile (https://portal.opengeospatial.org/files/?artifact_id=47859) shall not be used in AIXM. |  | Curve | ArcString |  | N/A | Recommended practice (ICAO, industry, etc.) | GML Profile - not allowed geometry for Point, Curve, Surface | aixm:Curve | not(./descendant-or-self::*/*:ArcString)
AIXM-5.1_RULE-1A3EC4 | Y |  | Y |  | AIXM GML Profile | https://portal.opengeospatial.org/files/?artifact_id=47859 | Each Curve shall not have descendant BSplineCurve | GML elements that are not included in the GML Aviation profile (https://portal.opengeospatial.org/files/?artifact_id=47859) shall not be used in AIXM. |  | Curve | BSplineCurve |  | N/A | Recommended practice (ICAO, industry, etc.) | GML Profile - not allowed geometry for Point, Curve, Surface | aixm:Curve | not(./descendant-or-self::*/*:BSplineCurve)
AIXM-5.1_RULE-1A3EC5 | Y |  | Y |  | AIXM GML Profile | https://portal.opengeospatial.org/files/?artifact_id=47859 | Each Curve shall not have descendant Bezier | GML elements that are not included in the GML Aviation profile (https://portal.opengeospatial.org/files/?artifact_id=47859) shall not be used in AIXM. |  | Curve | Bezier |  | N/A | Recommended practice (ICAO, industry, etc.) | GML Profile - not allowed geometry for Point, Curve, Surface | aixm:Curve | not(./descendant-or-self::*/*:Bezier)
AIXM-5.1_RULE-1A3EC6 | Y |  | Y |  | AIXM GML Profile | https://portal.opengeospatial.org/files/?artifact_id=47859 | Each Curve shall not have descendant CubicSpline | GML elements that are not included in the GML Aviation profile (https://portal.opengeospatial.org/files/?artifact_id=47859) shall not be used in AIXM. |  | Curve | CubicSpline |  | N/A | Recommended practice (ICAO, industry, etc.) | GML Profile - not allowed geometry for Point, Curve, Surface | aixm:Curve | not(./descendant-or-self::*/*:CubicSpline)
AIXM-5.1_RULE-1A3EC7 | Y |  | Y |  | AIXM GML Profile | https://portal.opengeospatial.org/files/?artifact_id=47859 | Each Curve shall not have descendant Clothoid | GML elements that are not included in the GML Aviation profile (https://portal.opengeospatial.org/files/?artifact_id=47859) shall not be used in AIXM. |  | Curve | Clothoid |  | N/A | Recommended practice (ICAO, industry, etc.) | GML Profile - not allowed geometry for Point, Curve, Surface | aixm:Curve | not(./descendant-or-self::*/*:Clothoid)
AIXM-5.1_RULE-1A3EC8 | Y |  | Y |  | AIXM GML Profile | https://portal.opengeospatial.org/files/?artifact_id=47859 | Each Curve shall not have descendant OffsetCurve | GML elements that are not included in the GML Aviation profile (https://portal.opengeospatial.org/files/?artifact_id=47859) shall not be used in AIXM. |  | Curve | OffsetCurve |  | N/A | Recommended practice (ICAO, industry, etc.) | GML Profile - not allowed geometry for Point, Curve, Surface | aixm:Curve | not(./descendant-or-self::*/*:OffsetCurve)
AIXM-5.1_RULE-1A3EC9 | Y |  | Y |  | AIXM GML Profile | https://portal.opengeospatial.org/files/?artifact_id=47859 | Each ElevatedCurve shall not have descendant ArcStringByBulge | GML elements that are not included in the GML Aviation profile (https://portal.opengeospatial.org/files/?artifact_id=47859) shall not be used in AIXM. |  | ElevatedCurve | ArcStringByBulge |  | N/A | Recommended practice (ICAO, industry, etc.) | GML Profile - not allowed geometry for Point, Curve, Surface | aixm:ElevatedCurve | not(./descendant-or-self::*/*:ArcStringByBulge)
AIXM-5.1_RULE-1A3ECA | Y |  | Y |  | AIXM GML Profile | https://portal.opengeospatial.org/files/?artifact_id=47859 | Each ElevatedCurve shall not have descendant ArcByBulge | GML elements that are not included in the GML Aviation profile (https://portal.opengeospatial.org/files/?artifact_id=47859) shall not be used in AIXM. |  | ElevatedCurve | ArcByBulge |  | N/A | Recommended practice (ICAO, industry, etc.) | GML Profile - not allowed geometry for Point, Curve, Surface | aixm:ElevatedCurve | not(./descendant-or-self::*/*:ArcByBulge)
AIXM-5.1_RULE-1A3ECB | Y |  | Y |  | AIXM GML Profile | https://portal.opengeospatial.org/files/?artifact_id=47859 | Each ElevatedCurve shall not have descendant ArcString | GML elements that are not included in the GML Aviation profile (https://portal.opengeospatial.org/files/?artifact_id=47859) shall not be used in AIXM. |  | ElevatedCurve | ArcString |  | N/A | Recommended practice (ICAO, industry, etc.) | GML Profile - not allowed geometry for Point, Curve, Surface | aixm:ElevatedCurve | not(./descendant-or-self::*/*:ArcString)
AIXM-5.1_RULE-1A3ECC | Y |  | Y |  | AIXM GML Profile | https://portal.opengeospatial.org/files/?artifact_id=47859 | Each ElevatedCurve shall not have descendant BSplineCurve | GML elements that are not included in the GML Aviation profile (https://portal.opengeospatial.org/files/?artifact_id=47859) shall not be used in AIXM. |  | ElevatedCurve | BSplineCurve |  | N/A | Recommended practice (ICAO, industry, etc.) | GML Profile - not allowed geometry for Point, Curve, Surface | aixm:ElevatedCurve | not(./descendant-or-self::*/*:BSplineCurve)
AIXM-5.1_RULE-1A3ECD | Y |  | Y |  | AIXM GML Profile | https://portal.opengeospatial.org/files/?artifact_id=47859 | Each ElevatedCurve shall not have descendant Bezier | GML elements that are not included in the GML Aviation profile (https://portal.opengeospatial.org/files/?artifact_id=47859) shall not be used in AIXM. |  | ElevatedCurve | Bezier |  | N/A | Recommended practice (ICAO, industry, etc.) | GML Profile - not allowed geometry for Point, Curve, Surface | aixm:ElevatedCurve | not(./descendant-or-self::*/*:Bezier)
AIXM-5.1_RULE-1A3ECE | Y |  | Y |  | AIXM GML Profile | https://portal.opengeospatial.org/files/?artifact_id=47859 | Each ElevatedCurve shall not have descendant CubicSpline | GML elements that are not included in the GML Aviation profile (https://portal.opengeospatial.org/files/?artifact_id=47859) shall not be used in AIXM. |  | ElevatedCurve | CubicSpline |  | N/A | Recommended practice (ICAO, industry, etc.) | GML Profile - not allowed geometry for Point, Curve, Surface | aixm:ElevatedCurve | not(./descendant-or-self::*/*:CubicSpline)
AIXM-5.1_RULE-1A3ECF | Y |  | Y |  | AIXM GML Profile | https://portal.opengeospatial.org/files/?artifact_id=47859 | Each ElevatedCurve shall not have descendant Clothoid | GML elements that are not included in the GML Aviation profile (https://portal.opengeospatial.org/files/?artifact_id=47859) shall not be used in AIXM. |  | ElevatedCurve | Clothoid |  | N/A | Recommended practice (ICAO, industry, etc.) | GML Profile - not allowed geometry for Point, Curve, Surface | aixm:ElevatedCurve | not(./descendant-or-self::*/*:Clothoid)
AIXM-5.1_RULE-1A3ED0 | Y |  | Y |  | AIXM GML Profile | https://portal.opengeospatial.org/files/?artifact_id=47859 | Each ElevatedCurve shall not have descendant OffsetCurve | GML elements that are not included in the GML Aviation profile (https://portal.opengeospatial.org/files/?artifact_id=47859) shall not be used in AIXM. |  | ElevatedCurve | OffsetCurve |  | N/A | Recommended practice (ICAO, industry, etc.) | GML Profile - not allowed geometry for Point, Curve, Surface | aixm:ElevatedCurve | not(./descendant-or-self::*/*:OffsetCurve)
AIXM-5.1_RULE-1A3ED1 | Y |  | Y |  | AIXM GML Profile | https://portal.opengeospatial.org/files/?artifact_id=47859 | Each Surface shall not have descendant Rectangle | GML elements that are not included in the GML Aviation profile (https://portal.opengeospatial.org/files/?artifact_id=47859) shall not be used in AIXM. |  | Surface | Rectangle |  | N/A | Recommended practice (ICAO, industry, etc.) | GML Profile - not allowed geometry for Point, Curve, Surface | aixm:Surface | not(./descendant-or-self::*/*:Rectangle)
AIXM-5.1_RULE-1A3ED2 | Y |  | Y |  | AIXM GML Profile | https://portal.opengeospatial.org/files/?artifact_id=47859 | Each Surface shall not have descendant Triangle | GML elements that are not included in the GML Aviation profile (https://portal.opengeospatial.org/files/?artifact_id=47859) shall not be used in AIXM. |  | Surface | Triangle |  | N/A | Recommended practice (ICAO, industry, etc.) | GML Profile - not allowed geometry for Point, Curve, Surface | aixm:Surface | not(./descendant-or-self::*/*:Triangle)
AIXM-5.1_RULE-1A3ED3 | Y |  | Y |  | AIXM GML Profile | https://portal.opengeospatial.org/files/?artifact_id=47859 | Each Surface shall not have descendant Cone | GML elements that are not included in the GML Aviation profile (https://portal.opengeospatial.org/files/?artifact_id=47859) shall not be used in AIXM. |  | Surface | Cone |  | N/A | Recommended practice (ICAO, industry, etc.) | GML Profile - not allowed geometry for Point, Curve, Surface | aixm:Surface | not(./descendant-or-self::*/*:Cone)
AIXM-5.1_RULE-1A3ED4 | Y |  | Y |  | AIXM GML Profile | https://portal.opengeospatial.org/files/?artifact_id=47859 | Each Surface shall not have descendant Cylinder | GML elements that are not included in the GML Aviation profile (https://portal.opengeospatial.org/files/?artifact_id=47859) shall not be used in AIXM. |  | Surface | Cylinder |  | N/A | Recommended practice (ICAO, industry, etc.) | GML Profile - not allowed geometry for Point, Curve, Surface | aixm:Surface | not(./descendant-or-self::*/*:Cylinder)
AIXM-5.1_RULE-1A3ED5 | Y |  | Y |  | AIXM GML Profile | https://portal.opengeospatial.org/files/?artifact_id=47859 | Each Surface shall not have descendant Sphere | GML elements that are not included in the GML Aviation profile (https://portal.opengeospatial.org/files/?artifact_id=47859) shall not be used in AIXM. |  | Surface | Sphere |  | N/A | Recommended practice (ICAO, industry, etc.) | GML Profile - not allowed geometry for Point, Curve, Surface | aixm:Surface | not(./descendant-or-self::*/*:Sphere)
AIXM-5.1_RULE-1A3ED6 | Y |  | Y |  | AIXM GML Profile | https://portal.opengeospatial.org/files/?artifact_id=47859 | Each Surface shall not have descendant LinearRing | GML elements that are not included in the GML Aviation profile (https://portal.opengeospatial.org/files/?artifact_id=47859) shall not be used in AIXM. |  | Surface | LinearRing |  | N/A | Recommended practice (ICAO, industry, etc.) | GML Profile - not allowed geometry for Point, Curve, Surface | aixm:Surface | not(./descendant-or-self::*/*:LinearRing)
AIXM-5.1_RULE-1A3ED7 | Y |  | Y |  | AIXM GML Profile | https://portal.opengeospatial.org/files/?artifact_id=47859 | Each ElevatedSurface shall not have descendant Rectangle | GML elements that are not included in the GML Aviation profile (https://portal.opengeospatial.org/files/?artifact_id=47859) shall not be used in AIXM. |  | ElevatedSurface | Rectangle |  | N/A | Recommended practice (ICAO, industry, etc.) | GML Profile - not allowed geometry for Point, Curve, Surface | aixm:ElevatedSurface | not(./descendant-or-self::*/*:Rectangle)
AIXM-5.1_RULE-1A3ED8 | Y |  | Y |  | AIXM GML Profile | https://portal.opengeospatial.org/files/?artifact_id=47859 | Each ElevatedSurface shall not have descendant Triangle | GML elements that are not included in the GML Aviation profile (https://portal.opengeospatial.org/files/?artifact_id=47859) shall not be used in AIXM. |  | ElevatedSurface | Triangle |  | N/A | Recommended practice (ICAO, industry, etc.) | GML Profile - not allowed geometry for Point, Curve, Surface | aixm:ElevatedSurface | not(./descendant-or-self::*/*:Triangle)
AIXM-5.1_RULE-1A3ED9 | Y |  | Y |  | AIXM GML Profile | https://portal.opengeospatial.org/files/?artifact_id=47859 | Each ElevatedSurface shall not have descendant Cone | GML elements that are not included in the GML Aviation profile (https://portal.opengeospatial.org/files/?artifact_id=47859) shall not be used in AIXM. |  | ElevatedSurface | Cone |  | N/A | Recommended practice (ICAO, industry, etc.) | GML Profile - not allowed geometry for Point, Curve, Surface | aixm:ElevatedSurface | not(./descendant-or-self::*/*:Cone)
AIXM-5.1_RULE-1A3EDA | Y |  | Y |  | AIXM GML Profile | https://portal.opengeospatial.org/files/?artifact_id=47859 | Each ElevatedSurface shall not have descendant Cylinder | GML elements that are not included in the GML Aviation profile (https://portal.opengeospatial.org/files/?artifact_id=47859) shall not be used in AIXM. |  | ElevatedSurface | Cylinder |  | N/A | Recommended practice (ICAO, industry, etc.) | GML Profile - not allowed geometry for Point, Curve, Surface | aixm:ElevatedSurface | not(./descendant-or-self::*/*:Cylinder)
AIXM-5.1_RULE-1A3EDB | Y |  | Y |  | AIXM GML Profile | https://portal.opengeospatial.org/files/?artifact_id=47859 | Each ElevatedSurface shall not have descendant Sphere | GML elements that are not included in the GML Aviation profile (https://portal.opengeospatial.org/files/?artifact_id=47859) shall not be used in AIXM. |  | ElevatedSurface | Sphere |  | N/A | Recommended practice (ICAO, industry, etc.) | GML Profile - not allowed geometry for Point, Curve, Surface | aixm:ElevatedSurface | not(./descendant-or-self::*/*:Sphere)
AIXM-5.1_RULE-1A3EDC | Y |  | Y |  | AIXM GML Profile | https://portal.opengeospatial.org/files/?artifact_id=47859 | Each ElevatedSurface shall not have descendant LinearRing | GML elements that are not included in the GML Aviation profile (https://portal.opengeospatial.org/files/?artifact_id=47859) shall not be used in AIXM. |  | ElevatedSurface | LinearRing |  | N/A | Recommended practice (ICAO, industry, etc.) | GML Profile - not allowed geometry for Point, Curve, Surface | aixm:ElevatedSurface | not(./descendant-or-self::*/*:LinearRing)
AIXM-5.1_RULE-34FA9 | Y |  |  |  | AIXM Model |  | It is obligatory that each VerticalStructure with assigned supportedGroundLight value has supportedGroundLight value resolved-into exactly one supports GroundLightSystem specialization ApronLightSystem or TaxiwayLightSystem or TouchDownLiftOffLightSystem or RunwayDirectionLightSystem or VisualGlideSlopeIndicator or TaxiHoldingPositionLightSystem or RunwayProtectAreaLightSystem or GuidanceLineLightSystem | Referential integrity towards GroundLightSystem |  | VerticalStructure | supportedGroundLight |  | set of snapshots | Minimal data rule | Referential integrity towards GroundLightSystem (EAD profile) | //aixm:VerticalStructure/aixm:supportedGroundLight ¦ //aixm:VerticalStructureTimeSlice/aixm:supportedGroundLight | (: for each matching element found in the input file :) for $matchingElement in . return ( if ( (: bypasses the association if it is null :) (@xsi:nil='true') or ( (: checks this association has one and only one xlink:href inside its descendance :) count(descendant-or-self::*[string-length(@xlink:href)!=0])=1 and ( (: extracts the UUID from it and checks there is one and only one target class with a matching gml-identifier :) count ( (//aixm:ApronLightSystem ¦ //aixm:TaxiwayLightSystem ¦ //aixm:TouchDownLiftOffLightSystem ¦ //aixm:RunwayDirectionLightSystem ¦ //aixm:VisualGlideSlopeIndicator ¦ //aixm:TaxiHoldingPositionLightSystem ¦ //aixm:RunwayProtectAreaLightSystem ¦ //aixm:GuidanceLineLightSystem) [ upper-case(gml:identifier)=upper-case ( replace ( $matchingElement/descendant-or-self::*[@xlink:href]/@xlink:href, '.*?([A-Za-z0-9]{8}-[A-Za-z0-9]{4}-[A-Za-z0-9]{4}-[A-Za-z0-9]{4}-[A-Za-z0-9]{12}).*', '$1' ) ) ] )=1 or (: extracts the UUID from it and checks there is one and only one target class with a matching gml-id :) count ( (//aixm:ApronLightSystem ¦ //aixm:TaxiwayLightSystem ¦ //aixm:TouchDownLiftOffLightSystem ¦ //aixm:RunwayDirectionLightSystem ¦ //aixm:VisualGlideSlopeIndicator ¦ //aixm:TaxiHoldingPositionLightSystem ¦ //aixm:RunwayProtectAreaLightSystem ¦ //aixm:GuidanceLineLightSystem) [ upper-case(@gml:id)=upper-case ( replace ( $matchingElement/descendant-or-self::*[@xlink:href]/@xlink:href, '.*?([A-Za-z0-9]{8}-[A-Za-z0-9]{4}-[A-Za-z0-9]{4}-[A-Za-z0-9]{4}-[A-Za-z0-9]{12}).*', '$1' ) ) ] )=1 ) ) ) then (: else the validation succeeds for this element :) true() else (: then the validation fails for this element :) false() )
AIXM-5.1_RULE-F32A0 | Y |  |  |  | AIXM Model |  | It is obligatory that each AirTrafficControlService with assigned clientProcedure value has clientProcedure value resolved-into exactly one controls Procedure specialization StandardInstrumentDeparture or StandardInstrumentArrival or InstrumentApproachProcedure | The feature instance actually targeted by an association (through its role name value) shall exist and correspond to the feature type defined by the model. This rule has to be applied to all inheritance levels - in this case is the first level of inheritance. |  | AirTrafficControlService | clientProcedure |  | set of snapshots | Minimal data rule | Referential integrity towards Procedure (with specialized class) (EAD profile) | //aixm:AirTrafficControlService/aixm:clientProcedure ¦ //aixm:AirTrafficControlServiceTimeSlice/aixm:clientProcedure | (: for each matching element found in the input file :) for $matchingElement in . return ( if ( (: bypasses the association if it is null :) (@xsi:nil='true') or ( (: checks this association has one and only one xlink:href inside its descendance :) count(descendant-or-self::*[string-length(@xlink:href)!=0])=1 and ( (: extracts the UUID from it and checks there is one and only one target class with a matching gml-identifier :) count ( (//aixm:StandardInstrumentDeparture ¦ //aixm:StandardInstrumentArrival ¦ //aixm:InstrumentApproachProcedure) [ upper-case(gml:identifier)=upper-case ( replace ( $matchingElement/descendant-or-self::*[@xlink:href]/@xlink:href, '.*?([A-Za-z0-9]{8}-[A-Za-z0-9]{4}-[A-Za-z0-9]{4}-[A-Za-z0-9]{4}-[A-Za-z0-9]{12}).*', '$1' ) ) ] )=1 or (: extracts the UUID from it and checks there is one and only one target class with a matching gml-id :) count ( (//aixm:StandardInstrumentDeparture ¦ //aixm:StandardInstrumentArrival ¦ //aixm:InstrumentApproachProcedure) [ upper-case(@gml:id)=upper-case ( replace ( $matchingElement/descendant-or-self::*[@xlink:href]/@xlink:href, '.*?([A-Za-z0-9]{8}-[A-Za-z0-9]{4}-[A-Za-z0-9]{4}-[A-Za-z0-9]{4}-[A-Za-z0-9]{12}).*', '$1' ) ) ] )=1 ) ) ) then (: else the validation succeeds for this element :) true() else (: then the validation fails for this element :) false() )
AIXM-5.1_RULE-156C61 | Y |  |  |  | AIXM Model |  | It is obligatory that each ProcedureDME with assigned segmentLeg value has segmentLeg value resolved-into exactly one isEvaluatedFor SegmentLeg specialization ArrivalLeg or DepartureLeg or ApproachLeg specialization ArrivalFeederLeg or InitialLeg or IntermediateLeg or FinalLeg or MissedApproachLeg | The feature instance actually targeted by an association (through its role name value) shall exist and correspond to the feature type defined by the model. This rule has to be applied to all inheritance levels - in this case is the first level of inheritance. |  | ProcedureDME | segmentLeg |  | set of snapshots | Minimal data rule | Referential integrity towards SegmentLeg (EAD profile) | //aixm:ProcedureDME/aixm:segmentLeg ¦ //aixm:ProcedureDMETimeSlice/aixm:segmentLeg | (: for each matching element found in the input file :) for $matchingElement in . return ( if ( (: bypasses the association if it is null :) (@xsi:nil='true') or ( (: checks this association has one and only one xlink:href inside its descendance :) count(descendant-or-self::*[string-length(@xlink:href)!=0])=1 and ( (: extracts the UUID from it and checks there is one and only one target class with a matching gml-identifier :) count ( (//aixm:ArrivalLeg ¦ //aixm:DepartureLeg ¦ //aixm:ApproachLeg ¦ //aixm:ArrivalFeederLeg ¦ //aixm:InitialLeg ¦ //aixm:IntermediateLeg ¦ //aixm:FinalLeg ¦ //aixm:MissedApproachLeg) [ upper-case(gml:identifier)=upper-case ( replace ( $matchingElement/descendant-or-self::*[@xlink:href]/@xlink:href, '.*?([A-Za-z0-9]{8}-[A-Za-z0-9]{4}-[A-Za-z0-9]{4}-[A-Za-z0-9]{4}-[A-Za-z0-9]{12}).*', '$1' ) ) ] )=1 or (: extracts the UUID from it and checks there is one and only one target class with a matching gml-id :) count ( (//aixm:ArrivalLeg ¦ //aixm:DepartureLeg ¦ //aixm:ApproachLeg ¦ //aixm:ArrivalFeederLeg ¦ //aixm:InitialLeg ¦ //aixm:IntermediateLeg ¦ //aixm:FinalLeg ¦ //aixm:MissedApproachLeg) [ upper-case(@gml:id)=upper-case ( replace ( $matchingElement/descendant-or-self::*[@xlink:href]/@xlink:href, '.*?([A-Za-z0-9]{8}-[A-Za-z0-9]{4}-[A-Za-z0-9]{4}-[A-Za-z0-9]{4}-[A-Za-z0-9]{12}).*', '$1' ) ) ] )=1 ) ) ) then (: else the validation succeeds for this element :) true() else (: then the validation fails for this element :) false() )
AIXM-5.1_RULE-156C62 | Y |  |  |  | AIXM Model |  | It is obligatory that each ProcedureTransition with assigned transitionLeg value has transitionLeg value resolved-into exactly one isComposedOf SegmentLeg specialization ArrivalLeg or DepartureLeg or ApproachLeg specialization ArrivalFeederLeg or InitialLeg or IntermediateLeg or FinalLeg or MissedApproachLeg | The feature instance actually targeted by an association (through its role name value) shall exist and correspond to the feature type defined by the model. This rule has to be applied to all inheritance levels - in this case is the first level of inheritance. |  | ProcedureTransition | transitionLeg |  | set of snapshots | Minimal data rule | Referential integrity towards SegmentLeg (EAD profile) | //aixm:ProcedureTransition/aixm:transitionLeg ¦ //aixm:ProcedureTransitionTimeSlice/aixm:transitionLeg | (: for each matching element found in the input file :) for $matchingElement in . return ( if ( (: bypasses the association if it is null :) (@xsi:nil='true') or ( (: checks this association has one and only one xlink:href inside its descendance :) count(descendant-or-self::*[string-length(@xlink:href)!=0])=1 and ( (: extracts the UUID from it and checks there is one and only one target class with a matching gml-identifier :) count ( (//aixm:ArrivalLeg ¦ //aixm:DepartureLeg ¦ //aixm:ApproachLeg ¦ //aixm:ArrivalFeederLeg ¦ //aixm:InitialLeg ¦ //aixm:IntermediateLeg ¦ //aixm:FinalLeg ¦ //aixm:MissedApproachLeg) [ upper-case(gml:identifier)=upper-case ( replace ( $matchingElement/descendant-or-self::*[@xlink:href]/@xlink:href, '.*?([A-Za-z0-9]{8}-[A-Za-z0-9]{4}-[A-Za-z0-9]{4}-[A-Za-z0-9]{4}-[A-Za-z0-9]{12}).*', '$1' ) ) ] )=1 or (: extracts the UUID from it and checks there is one and only one target class with a matching gml-id :) count ( (//aixm:ArrivalLeg ¦ //aixm:DepartureLeg ¦ //aixm:ApproachLeg ¦ //aixm:ArrivalFeederLeg ¦ //aixm:InitialLeg ¦ //aixm:IntermediateLeg ¦ //aixm:FinalLeg ¦ //aixm:MissedApproachLeg) [ upper-case(@gml:id)=upper-case ( replace ( $matchingElement/descendant-or-self::*[@xlink:href]/@xlink:href, '.*?([A-Za-z0-9]{8}-[A-Za-z0-9]{4}-[A-Za-z0-9]{4}-[A-Za-z0-9]{4}-[A-Za-z0-9]{12}).*', '$1' ) ) ] )=1 ) ) ) then (: else the validation succeeds for this element :) true() else (: then the validation fails for this element :) false() )
AIXM-5.1_RULE-1A3309 | Y |  |  |  | AIXM 4.5 |  | Each AirportHeliportAvailability shall have assigned usage value | For each instance of a feature/object, some properties are mandatory for backwards compatibility reasons with the previous AIXM 4.5 version. |  | AirportHeliportAvailability | usage |  | N/A | Minimal data rule | Minimal feature properties for AIXM 4.5 backwards compatibility (EAD profile) | aixm:AirportHeliportAvailability | if(./aixm:timeSlice) then ( every $timeslice in ./aixm:timeSlice satisfies ( (($timeslice))/aixm:AirportHeliportAvailabilityTimeSlice/( not(./aixm:interpretation='BASELINE' or ./aixm:interpretation='SNAPSHOT') or ((./aixm:usage) and not(./aixm:usage[@xsi:nil='true'])) )) ) else ( (./aixm:usage) and not(./aixm:usage[@xsi:nil='true']) )
AIXM-5.1_RULE-1A330A | Y |  |  |  | AIXM 4.5 |  | Each SpecialNavigationStation shall have assigned systemChain value | For each instance of a feature/object, some properties are mandatory for backwards compatibility reasons with the previous AIXM 4.5 version. |  | SpecialNavigationStation | systemChain |  | N/A | Minimal data rule | Minimal feature properties for AIXM 4.5 backwards compatibility (EAD profile) | aixm:SpecialNavigationStation | if(./aixm:timeSlice) then ( every $timeslice in ./aixm:timeSlice satisfies ( (($timeslice))/aixm:SpecialNavigationStationTimeSlice/( not(./aixm:interpretation='BASELINE' or ./aixm:interpretation='SNAPSHOT') or ((./aixm:systemChain) and not(./aixm:systemChain[@xsi:nil='true'])) )) ) else ( (./aixm:systemChain) and not(./aixm:systemChain[@xsi:nil='true']) )
AIXM-5.1_RULE-1A330B | Y |  |  |  | AIXM 4.5 |  | Each StandardInstrumentDeparture shall have assigned airportHeliport value | For each instance of a feature/object, some properties are mandatory for backwards compatibility reasons with the previous AIXM 4.5 version. |  | StandardInstrumentDeparture | airportHeliport |  | N/A | Minimal data rule | Minimal feature properties for AIXM 4.5 backwards compatibility (EAD profile) | aixm:StandardInstrumentDeparture | if(./aixm:timeSlice) then ( every $timeslice in ./aixm:timeSlice satisfies ( (($timeslice))/aixm:StandardInstrumentDepartureTimeSlice/( not(./aixm:interpretation='BASELINE' or ./aixm:interpretation='SNAPSHOT') or ((./aixm:airportHeliport) and not(./aixm:airportHeliport[@xsi:nil='true'])) )) ) else ( (./aixm:airportHeliport) and not(./aixm:airportHeliport[@xsi:nil='true']) )
AIXM-5.1_RULE-1A330C | Y |  |  |  | AIXM 4.5 |  | Each MarkerBeacon shall have assigned frequency value | For each instance of a feature/object, some properties are mandatory for backwards compatibility reasons with the previous AIXM 4.5 version. |  | MarkerBeacon | frequency |  | N/A | Minimal data rule | Minimal feature properties for AIXM 4.5 backwards compatibility (EAD profile) | aixm:MarkerBeacon | if(./aixm:timeSlice) then ( every $timeslice in ./aixm:timeSlice satisfies ( (($timeslice))/aixm:MarkerBeaconTimeSlice/( not(./aixm:interpretation='BASELINE' or ./aixm:interpretation='SNAPSHOT') or ((./aixm:frequency) and not(./aixm:frequency[@xsi:nil='true'])) )) ) else ( (./aixm:frequency) and not(./aixm:frequency[@xsi:nil='true']) )
AIXM-5.1_RULE-1A330D | Y |  |  |  | AIXM 4.5 |  | Each AircraftStand shall have assigned apronLocation value | For each instance of a feature/object, some properties are mandatory for backwards compatibility reasons with the previous AIXM 4.5 version. |  | AircraftStand | apronLocation |  | N/A | Minimal data rule | Minimal feature properties for AIXM 4.5 backwards compatibility (EAD profile) | aixm:AircraftStand | if(./aixm:timeSlice) then ( every $timeslice in ./aixm:timeSlice satisfies ( (($timeslice))/aixm:AircraftStandTimeSlice/( not(./aixm:interpretation='BASELINE' or ./aixm:interpretation='SNAPSHOT') or ((./aixm:apronLocation) and not(./aixm:apronLocation[@xsi:nil='true'])) )) ) else ( (./aixm:apronLocation) and not(./aixm:apronLocation[@xsi:nil='true']) )
AIXM-5.1_RULE-1A330E | Y |  |  |  | AIXM 4.5 |  | Each Route shall have assigned designatorSecondLetter value | For each instance of a feature/object, some properties are mandatory for backwards compatibility reasons with the previous AIXM 4.5 version. |  | Route | designatorSecondLetter |  | N/A | Minimal data rule | Minimal feature properties for AIXM 4.5 backwards compatibility (EAD profile) | aixm:Route | if(./aixm:timeSlice) then ( every $timeslice in ./aixm:timeSlice satisfies ( (($timeslice))/aixm:RouteTimeSlice/( not(./aixm:interpretation='BASELINE' or ./aixm:interpretation='SNAPSHOT') or ((./aixm:designatorSecondLetter) and not(./aixm:designatorSecondLetter[@xsi:nil='true'])) )) ) else ( (./aixm:designatorSecondLetter) and not(./aixm:designatorSecondLetter[@xsi:nil='true']) )
AIXM-5.1_RULE-1A330F | Y |  |  |  | AIXM 4.5 |  | Each GeoBorder shall have assigned border.Curve value | For each instance of a feature/object, some properties are mandatory for backwards compatibility reasons with the previous AIXM 4.5 version. |  | GeoBorder | border.Curve |  | N/A | Minimal data rule | Minimal feature properties for AIXM 4.5 backwards compatibility (EAD profile) | aixm:GeoBorder | if(./aixm:timeSlice) then ( every $timeslice in ./aixm:timeSlice satisfies ( (($timeslice))/aixm:GeoBorderTimeSlice/( not(./aixm:interpretation='BASELINE' or ./aixm:interpretation='SNAPSHOT') or ((./aixm:border/aixm:Curve/gml:segments) and not(./aixm:border/aixm:Curve/gml:segments[@xsi:nil='true'])) )) ) else ( (./aixm:border/aixm:Curve/gml:segments) and not(./aixm:border/aixm:Curve/gml:segments[@xsi:nil='true']) )
AIXM-5.1_RULE-1A3310 | Y |  |  |  | AIXM 4.5 |  | Each UsageCondition shall have assigned selection value | For each instance of a feature/object, some properties are mandatory for backwards compatibility reasons with the previous AIXM 4.5 version. |  | UsageCondition | selection |  | N/A | Minimal data rule | Minimal feature properties for AIXM 4.5 backwards compatibility (EAD profile) | aixm:UsageCondition | if(./aixm:timeSlice) then ( every $timeslice in ./aixm:timeSlice satisfies ( (($timeslice))/aixm:UsageConditionTimeSlice/( not(./aixm:interpretation='BASELINE' or ./aixm:interpretation='SNAPSHOT') or ((./aixm:selection) and not(./aixm:selection[@xsi:nil='true'])) )) ) else ( (./aixm:selection) and not(./aixm:selection[@xsi:nil='true']) )
AIXM-5.1_RULE-1A3311 | Y |  |  |  | AIXM 4.5 |  | Each FlightRestrictionLevel shall have assigned lowerLevelReference value | For each instance of a feature/object, some properties are mandatory for backwards compatibility reasons with the previous AIXM 4.5 version. |  | FlightRestrictionLevel | lowerLevelReference |  | N/A | Minimal data rule | Minimal feature properties for AIXM 4.5 backwards compatibility (EAD profile) | aixm:FlightRestrictionLevel | if(./aixm:timeSlice) then ( every $timeslice in ./aixm:timeSlice satisfies ( (($timeslice))/aixm:FlightRestrictionLevelTimeSlice/( not(./aixm:interpretation='BASELINE' or ./aixm:interpretation='SNAPSHOT') or ((./aixm:lowerLevelReference) and not(./aixm:lowerLevelReference[@xsi:nil='true'])) )) ) else ( (./aixm:lowerLevelReference) and not(./aixm:lowerLevelReference[@xsi:nil='true']) )
AIXM-5.1_RULE-1A3312 | Y |  |  |  | AIXM 4.5 |  | Each VOR shall have assigned designator value | For each instance of a feature/object, some properties are mandatory for backwards compatibility reasons with the previous AIXM 4.5 version. |  | VOR | designator |  | N/A | Minimal data rule | Minimal feature properties for AIXM 4.5 backwards compatibility (EAD profile) | aixm:VOR | if(./aixm:timeSlice) then ( every $timeslice in ./aixm:timeSlice satisfies ( (($timeslice))/aixm:VORTimeSlice/( not(./aixm:interpretation='BASELINE' or ./aixm:interpretation='SNAPSHOT') or ((./aixm:designator) and not(./aixm:designator[@xsi:nil='true'])) )) ) else ( (./aixm:designator) and not(./aixm:designator[@xsi:nil='true']) )
AIXM-5.1_RULE-1A3313 | Y |  |  |  | AIXM 4.5 |  | Each StandardInstrumentArrival shall have assigned availability value | For each instance of a feature/object, some properties are mandatory for backwards compatibility reasons with the previous AIXM 4.5 version. |  | StandardInstrumentArrival | availability |  | N/A | Minimal data rule | Minimal feature properties for AIXM 4.5 backwards compatibility (EAD profile) | aixm:StandardInstrumentArrival | if(./aixm:timeSlice) then ( every $timeslice in ./aixm:timeSlice satisfies ( (($timeslice))/aixm:StandardInstrumentArrivalTimeSlice/( not(./aixm:interpretation='BASELINE' or ./aixm:interpretation='SNAPSHOT') or ((./aixm:availability) and not(./aixm:availability[@xsi:nil='true'])) )) ) else ( (./aixm:availability) and not(./aixm:availability[@xsi:nil='true']) )
AIXM-5.1_RULE-1A3315 | Y |  |  |  | AIXM 4.5 |  | Each ApronLightSystem shall have assigned lightedApron value | For each instance of a feature/object, some properties are mandatory for backwards compatibility reasons with the previous AIXM 4.5 version. |  | ApronLightSystem | lightedApron |  | N/A | Minimal data rule | Minimal feature properties for AIXM 4.5 backwards compatibility (EAD profile) | aixm:ApronLightSystem | if(./aixm:timeSlice) then ( every $timeslice in ./aixm:timeSlice satisfies ( (($timeslice))/aixm:ApronLightSystemTimeSlice/( not(./aixm:interpretation='BASELINE' or ./aixm:interpretation='SNAPSHOT') or ((./aixm:lightedApron) and not(./aixm:lightedApron[@xsi:nil='true'])) )) ) else ( (./aixm:lightedApron) and not(./aixm:lightedApron[@xsi:nil='true']) )
AIXM-5.1_RULE-1A3316 | Y |  |  |  | AIXM 4.5 |  | Each NDB shall have assigned authority value | For each instance of a feature/object, some properties are mandatory for backwards compatibility reasons with the previous AIXM 4.5 version. |  | NDB | authority |  | N/A | Minimal data rule | Minimal feature properties for AIXM 4.5 backwards compatibility (EAD profile) | aixm:NDB | if(./aixm:timeSlice) then ( every $timeslice in ./aixm:timeSlice satisfies ( (($timeslice))/aixm:NDBTimeSlice/( not(./aixm:interpretation='BASELINE' or ./aixm:interpretation='SNAPSHOT') or ((./aixm:authority) and not(./aixm:authority[@xsi:nil='true'])) )) ) else ( (./aixm:authority) and not(./aixm:authority[@xsi:nil='true']) )
AIXM-5.1_RULE-1A3317 | Y |  |  |  | AIXM 4.5 |  | Each RunwayDirection shall have assigned usedRunway value | For each instance of a feature/object, some properties are mandatory for backwards compatibility reasons with the previous AIXM 4.5 version. |  | RunwayDirection | usedRunway |  | N/A | Minimal data rule | Minimal feature properties for AIXM 4.5 backwards compatibility (EAD profile) | aixm:RunwayDirection | if(./aixm:timeSlice) then ( every $timeslice in ./aixm:timeSlice satisfies ( (($timeslice))/aixm:RunwayDirectionTimeSlice/( not(./aixm:interpretation='BASELINE' or ./aixm:interpretation='SNAPSHOT') or ((./aixm:usedRunway) and not(./aixm:usedRunway[@xsi:nil='true'])) )) ) else ( (./aixm:usedRunway) and not(./aixm:usedRunway[@xsi:nil='true']) )
AIXM-5.1_RULE-1A3318 | Y |  |  |  | AIXM 4.5 |  | Each GeoBorder shall have assigned type value | For each instance of a feature/object, some properties are mandatory for backwards compatibility reasons with the previous AIXM 4.5 version. |  | GeoBorder | type |  | N/A | Minimal data rule | Minimal feature properties for AIXM 4.5 backwards compatibility (EAD profile) | aixm:GeoBorder | if(./aixm:timeSlice) then ( every $timeslice in ./aixm:timeSlice satisfies ( (($timeslice))/aixm:GeoBorderTimeSlice/( not(./aixm:interpretation='BASELINE' or ./aixm:interpretation='SNAPSHOT') or ((./aixm:type) and not(./aixm:type[@xsi:nil='true'])) )) ) else ( (./aixm:type) and not(./aixm:type[@xsi:nil='true']) )
AIXM-5.1_RULE-1A3319 | Y |  |  |  | AIXM 4.5 |  | Each UsageCondition shall have assigned type value | For each instance of a feature/object, some properties are mandatory for backwards compatibility reasons with the previous AIXM 4.5 version. |  | UsageCondition | type |  | N/A | Minimal data rule | Minimal feature properties for AIXM 4.5 backwards compatibility (EAD profile) | aixm:UsageCondition | if(./aixm:timeSlice) then ( every $timeslice in ./aixm:timeSlice satisfies ( (($timeslice))/aixm:UsageConditionTimeSlice/( not(./aixm:interpretation='BASELINE' or ./aixm:interpretation='SNAPSHOT') or ((./aixm:type) and not(./aixm:type[@xsi:nil='true'])) )) ) else ( (./aixm:type) and not(./aixm:type[@xsi:nil='true']) )
AIXM-5.1_RULE-1A331B | Y |  |  |  | AIXM 4.5 |  | Each PassengerService shall have assigned airportHeliport value | For each instance of a feature/object, some properties are mandatory for backwards compatibility reasons with the previous AIXM 4.5 version. |  | PassengerService | airportHeliport |  | N/A | Minimal data rule | Minimal feature properties for AIXM 4.5 backwards compatibility (EAD profile) | aixm:PassengerService | if(./aixm:timeSlice) then ( every $timeslice in ./aixm:timeSlice satisfies ( (($timeslice))/aixm:PassengerServiceTimeSlice/( not(./aixm:interpretation='BASELINE' or ./aixm:interpretation='SNAPSHOT') or ((./aixm:airportHeliport) and not(./aixm:airportHeliport[@xsi:nil='true'])) )) ) else ( (./aixm:airportHeliport) and not(./aixm:airportHeliport[@xsi:nil='true']) )
AIXM-5.1_RULE-1A331C | Y |  |  |  | AIXM 4.5 |  | Each Azimuth shall have assigned designator value | For each instance of a feature/object, some properties are mandatory for backwards compatibility reasons with the previous AIXM 4.5 version. |  | Azimuth | designator |  | N/A | Minimal data rule | Minimal feature properties for AIXM 4.5 backwards compatibility (EAD profile) | aixm:Azimuth | if(./aixm:timeSlice) then ( every $timeslice in ./aixm:timeSlice satisfies ( (($timeslice))/aixm:AzimuthTimeSlice/( not(./aixm:interpretation='BASELINE' or ./aixm:interpretation='SNAPSHOT') or ((./aixm:designator) and not(./aixm:designator[@xsi:nil='true'])) )) ) else ( (./aixm:designator) and not(./aixm:designator[@xsi:nil='true']) )
AIXM-5.1_RULE-1A331F | Y |  |  |  | AIXM 4.5 |  | Each FlightRestrictionLevel shall have assigned lowerLevel value | For each instance of a feature/object, some properties are mandatory for backwards compatibility reasons with the previous AIXM 4.5 version. |  | FlightRestrictionLevel | lowerLevel |  | N/A | Minimal data rule | Minimal feature properties for AIXM 4.5 backwards compatibility (EAD profile) | aixm:FlightRestrictionLevel | if(./aixm:timeSlice) then ( every $timeslice in ./aixm:timeSlice satisfies ( (($timeslice))/aixm:FlightRestrictionLevelTimeSlice/( not(./aixm:interpretation='BASELINE' or ./aixm:interpretation='SNAPSHOT') or ((./aixm:lowerLevel) and not(./aixm:lowerLevel[@xsi:nil='true'])) )) ) else ( (./aixm:lowerLevel) and not(./aixm:lowerLevel[@xsi:nil='true']) )
AIXM-5.1_RULE-1A3320 | Y |  |  |  | AIXM 4.5 |  | Each AircraftStand shall have assigned designator value | For each instance of a feature/object, some properties are mandatory for backwards compatibility reasons with the previous AIXM 4.5 version. |  | AircraftStand | designator |  | N/A | Minimal data rule | Minimal feature properties for AIXM 4.5 backwards compatibility (EAD profile) | aixm:AircraftStand | if(./aixm:timeSlice) then ( every $timeslice in ./aixm:timeSlice satisfies ( (($timeslice))/aixm:AircraftStandTimeSlice/( not(./aixm:interpretation='BASELINE' or ./aixm:interpretation='SNAPSHOT') or ((./aixm:designator) and not(./aixm:designator[@xsi:nil='true'])) )) ) else ( (./aixm:designator) and not(./aixm:designator[@xsi:nil='true']) )
AIXM-5.1_RULE-1A3321 | Y |  |  |  | AIXM 4.5 |  | Each DME shall have assigned location.ElevatedPoint.pos value | For each instance of a feature/object, some properties are mandatory for backwards compatibility reasons with the previous AIXM 4.5 version. |  | DME | location.ElevatedPoint.pos |  | N/A | Minimal data rule | Minimal feature properties for AIXM 4.5 backwards compatibility (EAD profile) | aixm:DME | if(./aixm:timeSlice) then ( every $timeslice in ./aixm:timeSlice satisfies ( (($timeslice))/aixm:DMETimeSlice/( not(./aixm:interpretation='BASELINE' or ./aixm:interpretation='SNAPSHOT') or ((./aixm:location/aixm:ElevatedPoint/gml:pos) and not(./aixm:location/aixm:ElevatedPoint/gml:pos[@xsi:nil='true'])) )) ) else ( (./aixm:location/aixm:ElevatedPoint/gml:pos) and not(./aixm:location/aixm:ElevatedPoint/gml:pos[@xsi:nil='true']) )
AIXM-5.1_RULE-1A3322 | Y |  |  |  | AIXM 4.5 |  | Each AirportHeliport shall have assigned type value | For each instance of a feature/object, some properties are mandatory for backwards compatibility reasons with the previous AIXM 4.5 version. |  | AirportHeliport | type |  | N/A | Minimal data rule | Minimal feature properties for AIXM 4.5 backwards compatibility (EAD profile) | aixm:AirportHeliport | if(./aixm:timeSlice) then ( every $timeslice in ./aixm:timeSlice satisfies ( (($timeslice))/aixm:AirportHeliportTimeSlice/( not(./aixm:interpretation='BASELINE' or ./aixm:interpretation='SNAPSHOT') or ((./aixm:type) and not(./aixm:type[@xsi:nil='true'])) )) ) else ( (./aixm:type) and not(./aixm:type[@xsi:nil='true']) )
AIXM-5.1_RULE-1A3323 | Y |  |  |  | AIXM 4.5 |  | Each Apron shall have assigned name value | For each instance of a feature/object, some properties are mandatory for backwards compatibility reasons with the previous AIXM 4.5 version. |  | Apron | name |  | N/A | Minimal data rule | Minimal feature properties for AIXM 4.5 backwards compatibility (EAD profile) | aixm:Apron | if(./aixm:timeSlice) then ( every $timeslice in ./aixm:timeSlice satisfies ( (($timeslice))/aixm:ApronTimeSlice/( not(./aixm:interpretation='BASELINE' or ./aixm:interpretation='SNAPSHOT') or ((./aixm:name) and not(./aixm:name[@xsi:nil='true'])) )) ) else ( (./aixm:name) and not(./aixm:name[@xsi:nil='true']) )
AIXM-5.1_RULE-1A3324 | Y |  |  |  | AIXM 4.5 |  | Each Runway shall have assigned surfaceProperties value | For each instance of a feature/object, some properties are mandatory for backwards compatibility reasons with the previous AIXM 4.5 version. |  | Runway | surfaceProperties |  | N/A | Minimal data rule | Minimal feature properties for AIXM 4.5 backwards compatibility (EAD profile) | aixm:Runway | if(./aixm:timeSlice) then ( every $timeslice in ./aixm:timeSlice satisfies ( (($timeslice))/aixm:RunwayTimeSlice/( not(./aixm:interpretation='BASELINE' or ./aixm:interpretation='SNAPSHOT') or ((./aixm:surfaceProperties) and not(./aixm:surfaceProperties[@xsi:nil='true'])) )) ) else ( (./aixm:surfaceProperties) and not(./aixm:surfaceProperties[@xsi:nil='true']) )
AIXM-5.1_RULE-1A3325 | Y |  |  |  | AIXM 4.5 |  | Each Timesheet shall have assigned startDate value | For each instance of a feature/object, some properties are mandatory for backwards compatibility reasons with the previous AIXM 4.5 version. |  | Timesheet | startDate |  | N/A | Minimal data rule | Minimal feature properties for AIXM 4.5 backwards compatibility (EAD profile) | aixm:Timesheet | if(./aixm:timeSlice) then ( every $timeslice in ./aixm:timeSlice satisfies ( (($timeslice))/aixm:TimesheetTimeSlice/( not(./aixm:interpretation='BASELINE' or ./aixm:interpretation='SNAPSHOT') or ((./aixm:startDate) and not(./aixm:startDate[@xsi:nil='true'])) )) ) else ( (./aixm:startDate) and not(./aixm:startDate[@xsi:nil='true']) )
AIXM-5.1_RULE-1A3328 | Y |  |  |  | AIXM 4.5 |  | Each VOR shall have assigned location.ElevatedPoint.pos value | For each instance of a feature/object, some properties are mandatory for backwards compatibility reasons with the previous AIXM 4.5 version. |  | VOR | location.ElevatedPoint.pos |  | N/A | Minimal data rule | Minimal feature properties for AIXM 4.5 backwards compatibility (EAD profile) | aixm:VOR | if(./aixm:timeSlice) then ( every $timeslice in ./aixm:timeSlice satisfies ( (($timeslice))/aixm:VORTimeSlice/( not(./aixm:interpretation='BASELINE' or ./aixm:interpretation='SNAPSHOT') or ((./aixm:location/aixm:ElevatedPoint/gml:pos) and not(./aixm:location/aixm:ElevatedPoint/gml:pos[@xsi:nil='true'])) )) ) else ( (./aixm:location/aixm:ElevatedPoint/gml:pos) and not(./aixm:location/aixm:ElevatedPoint/gml:pos[@xsi:nil='true']) )
AIXM-5.1_RULE-1A3329 | Y |  |  |  | AIXM 4.5 |  | Each VerticalStructure shall have assigned part.VerticalStructurePart.horizontalProjection.location.ElevatedPoint.elevation value | For each instance of a feature/object, some properties are mandatory for backwards compatibility reasons with the previous AIXM 4.5 version. |  | VerticalStructure | part.VerticalStructurePart.horizontalProjection.location.ElevatedPoint.elevation |  | N/A | Minimal data rule | Minimal feature properties for AIXM 4.5 backwards compatibility (EAD profile) | aixm:VerticalStructure | if(./aixm:timeSlice) then ( every $timeslice in ./aixm:timeSlice satisfies ( (($timeslice))/aixm:VerticalStructureTimeSlice/( not(./aixm:interpretation='BASELINE' or ./aixm:interpretation='SNAPSHOT') or ((./aixm:part/aixm:VerticalStructurePart/aixm:horizontalProjection_location/aixm:ElevatedPoint/aixm:elevation) and not(./aixm:part/aixm:VerticalStructurePart/aixm:horizontalProjection_location/aixm:ElevatedPoint/aixm:elevation[@xsi:nil='true'])) )) ) else ( (./aixm:part/aixm:VerticalStructurePart/aixm:horizontalProjection_location/aixm:ElevatedPoint/aixm:elevation) and not(./aixm:part/aixm:VerticalStructurePart/aixm:horizontalProjection_location/aixm:ElevatedPoint/aixm:elevation[@xsi:nil='true']) )
AIXM-5.1_RULE-1A332B | Y |  |  |  | AIXM 4.5 |  | Each FlightRoutingElement shall have assigned orderNumber value | For each instance of a feature/object, some properties are mandatory for backwards compatibility reasons with the previous AIXM 4.5 version. |  | FlightRoutingElement | orderNumber |  | N/A | Minimal data rule | Minimal feature properties for AIXM 4.5 backwards compatibility (EAD profile) | aixm:FlightRoutingElement | if(./aixm:timeSlice) then ( every $timeslice in ./aixm:timeSlice satisfies ( (($timeslice))/aixm:FlightRoutingElementTimeSlice/( not(./aixm:interpretation='BASELINE' or ./aixm:interpretation='SNAPSHOT') or ((./aixm:orderNumber) and not(./aixm:orderNumber[@xsi:nil='true'])) )) ) else ( (./aixm:orderNumber) and not(./aixm:orderNumber[@xsi:nil='true']) )
AIXM-5.1_RULE-1A332D | Y |  |  |  | AIXM 4.5 |  | Each Azimuth shall have assigned channel value | For each instance of a feature/object, some properties are mandatory for backwards compatibility reasons with the previous AIXM 4.5 version. |  | Azimuth | channel |  | N/A | Minimal data rule | Minimal feature properties for AIXM 4.5 backwards compatibility (EAD profile) | aixm:Azimuth | if(./aixm:timeSlice) then ( every $timeslice in ./aixm:timeSlice satisfies ( (($timeslice))/aixm:AzimuthTimeSlice/( not(./aixm:interpretation='BASELINE' or ./aixm:interpretation='SNAPSHOT') or ((./aixm:channel) and not(./aixm:channel[@xsi:nil='true'])) )) ) else ( (./aixm:channel) and not(./aixm:channel[@xsi:nil='true']) )
AIXM-5.1_RULE-1A332E | Y |  |  |  | AIXM 4.5 |  | Each FireFightingService shall have assigned airportHeliport value | For each instance of a feature/object, some properties are mandatory for backwards compatibility reasons with the previous AIXM 4.5 version. |  | FireFightingService | airportHeliport |  | N/A | Minimal data rule | Minimal feature properties for AIXM 4.5 backwards compatibility (EAD profile) | aixm:FireFightingService | if(./aixm:timeSlice) then ( every $timeslice in ./aixm:timeSlice satisfies ( (($timeslice))/aixm:FireFightingServiceTimeSlice/( not(./aixm:interpretation='BASELINE' or ./aixm:interpretation='SNAPSHOT') or ((./aixm:isProvidedAt) and not(./aixm:isProvidedAt[@xsi:nil='true'])) )) ) else ( (./aixm:isProvidedAt) and not(./aixm:isProvidedAt[@xsi:nil='true']) )
AIXM-5.1_RULE-1A332F | Y |  |  |  | AIXM 4.5 |  | Each StandardLevelColumn shall have assigned levelTable value | For each instance of a feature/object, some properties are mandatory for backwards compatibility reasons with the previous AIXM 4.5 version. |  | StandardLevelColumn | levelTable |  | N/A | Minimal data rule | Minimal feature properties for AIXM 4.5 backwards compatibility (EAD profile) | aixm:StandardLevelColumn | if(./aixm:timeSlice) then ( every $timeslice in ./aixm:timeSlice satisfies ( (($timeslice))/aixm:StandardLevelColumnTimeSlice/( not(./aixm:interpretation='BASELINE' or ./aixm:interpretation='SNAPSHOT') or ((./aixm:belongsTo/aixm:StandardLevelTable) and not(./aixm:belongsTo/aixm:StandardLevelTable[@xsi:nil='true'])) )) ) else ( (./aixm:belongsTo/aixm:StandardLevelTable) and not(./aixm:belongsTo/aixm:StandardLevelTable[@xsi:nil='true']) )
AIXM-5.1_RULE-1A3330 | Y |  |  |  | AIXM 4.5 |  | Each SignificantPoint shall have assigned navaidSystem value | For each instance of a feature/object, some properties are mandatory for backwards compatibility reasons with the previous AIXM 4.5 version. |  | SignificantPoint | navaidSystem |  | N/A | Minimal data rule | Minimal feature properties for AIXM 4.5 backwards compatibility (EAD profile) | aixm:SignificantPoint | if(./aixm:timeSlice) then ( every $timeslice in ./aixm:timeSlice satisfies ( (($timeslice))/aixm:SignificantPointTimeSlice/( not(./aixm:interpretation='BASELINE' or ./aixm:interpretation='SNAPSHOT') or ((./aixm:navaidSystem) and not(./aixm:navaidSystem[@xsi:nil='true'])) )) ) else ( (./aixm:navaidSystem) and not(./aixm:navaidSystem[@xsi:nil='true']) )
AIXM-5.1_RULE-1A3332 | Y |  |  |  | AIXM 4.5 |  | Each Azimuth shall have assigned location.ElevatedPoint.pos value | For each instance of a feature/object, some properties are mandatory for backwards compatibility reasons with the previous AIXM 4.5 version. |  | Azimuth | location.ElevatedPoint.pos |  | N/A | Minimal data rule | Minimal feature properties for AIXM 4.5 backwards compatibility (EAD profile) | aixm:Azimuth | if(./aixm:timeSlice) then ( every $timeslice in ./aixm:timeSlice satisfies ( (($timeslice))/aixm:AzimuthTimeSlice/( not(./aixm:interpretation='BASELINE' or ./aixm:interpretation='SNAPSHOT') or ((./aixm:location/aixm:ElevatedPoint/gml:pos) and not(./aixm:location/aixm:ElevatedPoint/gml:pos[@xsi:nil='true'])) )) ) else ( (./aixm:location/aixm:ElevatedPoint/gml:pos) and not(./aixm:location/aixm:ElevatedPoint/gml:pos[@xsi:nil='true']) )
AIXM-5.1_RULE-1A3334 | Y |  |  |  | AIXM 4.5 |  | Each Glidepath shall have assigned location.ElevatedPoint.pos value | For each instance of a feature/object, some properties are mandatory for backwards compatibility reasons with the previous AIXM 4.5 version. |  | Glidepath | location.ElevatedPoint.pos |  | N/A | Minimal data rule | Minimal feature properties for AIXM 4.5 backwards compatibility (EAD profile) | aixm:Glidepath | if(./aixm:timeSlice) then ( every $timeslice in ./aixm:timeSlice satisfies ( (($timeslice))/aixm:GlidepathTimeSlice/( not(./aixm:interpretation='BASELINE' or ./aixm:interpretation='SNAPSHOT') or ((./aixm:location/aixm:ElevatedPoint/gml:pos) and not(./aixm:location/aixm:ElevatedPoint/gml:pos[@xsi:nil='true'])) )) ) else ( (./aixm:location/aixm:ElevatedPoint/gml:pos) and not(./aixm:location/aixm:ElevatedPoint/gml:pos[@xsi:nil='true']) )
AIXM-5.1_RULE-1A3335 | Y |  |  |  | AIXM 4.5 |  | Each SpecialNavigationStation shall have assigned type value | For each instance of a feature/object, some properties are mandatory for backwards compatibility reasons with the previous AIXM 4.5 version. |  | SpecialNavigationStation | type |  | N/A | Minimal data rule | Minimal feature properties for AIXM 4.5 backwards compatibility (EAD profile) | aixm:SpecialNavigationStation | if(./aixm:timeSlice) then ( every $timeslice in ./aixm:timeSlice satisfies ( (($timeslice))/aixm:SpecialNavigationStationTimeSlice/( not(./aixm:interpretation='BASELINE' or ./aixm:interpretation='SNAPSHOT') or ((./aixm:type) and not(./aixm:type[@xsi:nil='true'])) )) ) else ( (./aixm:type) and not(./aixm:type[@xsi:nil='true']) )
AIXM-5.1_RULE-1A3336 | Y |  |  |  | AIXM 4.5 |  | Each Airspace shall have assigned type value | For each instance of a feature/object, some properties are mandatory for backwards compatibility reasons with the previous AIXM 4.5 version. |  | Airspace | type |  | N/A | Minimal data rule | Minimal feature properties for AIXM 4.5 backwards compatibility (EAD profile) | aixm:Airspace | if(./aixm:timeSlice) then ( every $timeslice in ./aixm:timeSlice satisfies ( (($timeslice))/aixm:AirspaceTimeSlice/( not(./aixm:interpretation='BASELINE' or ./aixm:interpretation='SNAPSHOT') or ((./aixm:type) and not(./aixm:type[@xsi:nil='true'])) )) ) else ( (./aixm:type) and not(./aixm:type[@xsi:nil='true']) )
AIXM-5.1_RULE-1A3337 | Y |  |  |  | AIXM 4.5 |  | Each RunwayCentrelinePoint shall have assigned location.ElevatedPoint.pos value | For each instance of a feature/object, some properties are mandatory for backwards compatibility reasons with the previous AIXM 4.5 version. |  | RunwayCentrelinePoint | location.ElevatedPoint.pos |  | N/A | Minimal data rule | Minimal feature properties for AIXM 4.5 backwards compatibility (EAD profile) | aixm:RunwayCentrelinePoint | if(./aixm:timeSlice) then ( every $timeslice in ./aixm:timeSlice satisfies ( (($timeslice))/aixm:RunwayCentrelinePointTimeSlice/( not(./aixm:interpretation='BASELINE' or ./aixm:interpretation='SNAPSHOT') or ((./aixm:location/aixm:ElevatedPoint/gml:pos) and not(./aixm:location/aixm:ElevatedPoint/gml:pos[@xsi:nil='true'])) )) ) else ( (./aixm:location/aixm:ElevatedPoint/gml:pos) and not(./aixm:location/aixm:ElevatedPoint/gml:pos[@xsi:nil='true']) )
AIXM-5.1_RULE-1A3338 | Y |  |  |  | AIXM 4.5 |  | Each RunwayCentrelinePoint shall have assigned onRunway value | For each instance of a feature/object, some properties are mandatory for backwards compatibility reasons with the previous AIXM 4.5 version. |  | RunwayCentrelinePoint | onRunway |  | N/A | Minimal data rule | Minimal feature properties for AIXM 4.5 backwards compatibility (EAD profile) | aixm:RunwayCentrelinePoint | if(./aixm:timeSlice) then ( every $timeslice in ./aixm:timeSlice satisfies ( (($timeslice))/aixm:RunwayCentrelinePointTimeSlice/( not(./aixm:interpretation='BASELINE' or ./aixm:interpretation='SNAPSHOT') or ((./aixm:onRunway) and not(./aixm:onRunway[@xsi:nil='true'])) )) ) else ( (./aixm:onRunway) and not(./aixm:onRunway[@xsi:nil='true']) )
AIXM-5.1_RULE-1A3339 | Y |  |  |  | AIXM 4.5 |  | Each Glidepath shall have assigned frequency value | For each instance of a feature/object, some properties are mandatory for backwards compatibility reasons with the previous AIXM 4.5 version. |  | Glidepath | frequency |  | N/A | Minimal data rule | Minimal feature properties for AIXM 4.5 backwards compatibility (EAD profile) | aixm:Glidepath | if(./aixm:timeSlice) then ( every $timeslice in ./aixm:timeSlice satisfies ( (($timeslice))/aixm:GlidepathTimeSlice/( not(./aixm:interpretation='BASELINE' or ./aixm:interpretation='SNAPSHOT') or ((./aixm:frequency) and not(./aixm:frequency[@xsi:nil='true'])) )) ) else ( (./aixm:frequency) and not(./aixm:frequency[@xsi:nil='true']) )
AIXM-5.1_RULE-1A333A | Y |  |  |  | AIXM 4.5 |  | Each Localizer shall have assigned location.ElevatedPoint.pos value | For each instance of a feature/object, some properties are mandatory for backwards compatibility reasons with the previous AIXM 4.5 version. |  | Localizer | location.ElevatedPoint.pos |  | N/A | Minimal data rule | Minimal feature properties for AIXM 4.5 backwards compatibility (EAD profile) | aixm:Localizer | if(./aixm:timeSlice) then ( every $timeslice in ./aixm:timeSlice satisfies ( (($timeslice))/aixm:LocalizerTimeSlice/( not(./aixm:interpretation='BASELINE' or ./aixm:interpretation='SNAPSHOT') or ((./aixm:location/aixm:ElevatedPoint/gml:pos) and not(./aixm:location/aixm:ElevatedPoint/gml:pos[@xsi:nil='true'])) )) ) else ( (./aixm:location/aixm:ElevatedPoint/gml:pos) and not(./aixm:location/aixm:ElevatedPoint/gml:pos[@xsi:nil='true']) )
AIXM-5.1_RULE-1A333C | Y |  |  |  | AIXM 4.5 |  | Each AirportHeliport shall have assigned name value | For each instance of a feature/object, some properties are mandatory for backwards compatibility reasons with the previous AIXM 4.5 version. |  | AirportHeliport | name |  | N/A | Minimal data rule | Minimal feature properties for AIXM 4.5 backwards compatibility (EAD profile) | aixm:AirportHeliport | if(./aixm:timeSlice) then ( every $timeslice in ./aixm:timeSlice satisfies ( (($timeslice))/aixm:AirportHeliportTimeSlice/( not(./aixm:interpretation='BASELINE' or ./aixm:interpretation='SNAPSHOT') or ((./aixm:name) and not(./aixm:name[@xsi:nil='true'])) )) ) else ( (./aixm:name) and not(./aixm:name[@xsi:nil='true']) )
AIXM-5.1_RULE-1A333D | Y |  |  |  | AIXM 4.5 |  | Each ApproachLightingSystem shall have assigned type value | For each instance of a feature/object, some properties are mandatory for backwards compatibility reasons with the previous AIXM 4.5 version. |  | ApproachLightingSystem | type |  | N/A | Minimal data rule | Minimal feature properties for AIXM 4.5 backwards compatibility (EAD profile) | aixm:ApproachLightingSystem | if(./aixm:timeSlice) then ( every $timeslice in ./aixm:timeSlice satisfies ( (($timeslice))/aixm:ApproachLightingSystemTimeSlice/( not(./aixm:interpretation='BASELINE' or ./aixm:interpretation='SNAPSHOT') or ((./aixm:type) and not(./aixm:type[@xsi:nil='true'])) )) ) else ( (./aixm:type) and not(./aixm:type[@xsi:nil='true']) )
AIXM-5.1_RULE-1A333E | Y |  |  |  | AIXM 4.5 |  | Each NDB shall have assigned location.ElevatedPoint.pos value | For each instance of a feature/object, some properties are mandatory for backwards compatibility reasons with the previous AIXM 4.5 version. |  | NDB | location.ElevatedPoint.pos |  | N/A | Minimal data rule | Minimal feature properties for AIXM 4.5 backwards compatibility (EAD profile) | aixm:NDB | if(./aixm:timeSlice) then ( every $timeslice in ./aixm:timeSlice satisfies ( (($timeslice))/aixm:NDBTimeSlice/( not(./aixm:interpretation='BASELINE' or ./aixm:interpretation='SNAPSHOT') or ((./aixm:location/aixm:ElevatedPoint/gml:pos) and not(./aixm:location/aixm:ElevatedPoint/gml:pos[@xsi:nil='true'])) )) ) else ( (./aixm:location/aixm:ElevatedPoint/gml:pos) and not(./aixm:location/aixm:ElevatedPoint/gml:pos[@xsi:nil='true']) )
AIXM-5.1_RULE-1A333F | Y |  |  |  | AIXM 4.5 |  | Each AircraftStand shall have assigned location.ElevatedPoint.pos value | For each instance of a feature/object, some properties are mandatory for backwards compatibility reasons with the previous AIXM 4.5 version. |  | AircraftStand | location.ElevatedPoint.pos |  | N/A | Minimal data rule | Minimal feature properties for AIXM 4.5 backwards compatibility (EAD profile) | aixm:AircraftStand | if(./aixm:timeSlice) then ( every $timeslice in ./aixm:timeSlice satisfies ( (($timeslice))/aixm:AircraftStandTimeSlice/( not(./aixm:interpretation='BASELINE' or ./aixm:interpretation='SNAPSHOT') or ((./aixm:location/aixm:ElevatedPoint/gml:pos) and not(./aixm:location/aixm:ElevatedPoint/gml:pos[@xsi:nil='true'])) )) ) else ( (./aixm:location/aixm:ElevatedPoint/gml:pos) and not(./aixm:location/aixm:ElevatedPoint/gml:pos[@xsi:nil='true']) )
AIXM-5.1_RULE-1A3341 | Y |  |  |  | AIXM 4.5 |  | Each RunwayProtectArea shall have assigned surfaceProperties value | For each instance of a feature/object, some properties are mandatory for backwards compatibility reasons with the previous AIXM 4.5 version. |  | RunwayProtectArea | surfaceProperties |  | N/A | Minimal data rule | Minimal feature properties for AIXM 4.5 backwards compatibility (EAD profile) | aixm:RunwayProtectArea | if(./aixm:timeSlice) then ( every $timeslice in ./aixm:timeSlice satisfies ( (($timeslice))/aixm:RunwayProtectAreaTimeSlice/( not(./aixm:interpretation='BASELINE' or ./aixm:interpretation='SNAPSHOT') or ((./aixm:surfaceProperties) and not(./aixm:surfaceProperties[@xsi:nil='true'])) )) ) else ( (./aixm:surfaceProperties) and not(./aixm:surfaceProperties[@xsi:nil='true']) )
AIXM-5.1_RULE-1A3342 | Y |  |  |  | AIXM 4.5 |  | Each DistanceIndication shall have assigned distance value | For each instance of a feature/object, some properties are mandatory for backwards compatibility reasons with the previous AIXM 4.5 version. |  | DistanceIndication | distance |  | N/A | Minimal data rule | Minimal feature properties for AIXM 4.5 backwards compatibility (EAD profile) | aixm:DistanceIndication | if(./aixm:timeSlice) then ( every $timeslice in ./aixm:timeSlice satisfies ( (($timeslice))/aixm:DistanceIndicationTimeSlice/( not(./aixm:interpretation='BASELINE' or ./aixm:interpretation='SNAPSHOT') or ((./aixm:distance) and not(./aixm:distance[@xsi:nil='true'])) )) ) else ( (./aixm:distance) and not(./aixm:distance[@xsi:nil='true']) )
AIXM-5.1_RULE-1A3343 | Y |  |  |  | AIXM 4.5 |  | Each StandardLevelColumn shall have assigned level value | For each instance of a feature/object, some properties are mandatory for backwards compatibility reasons with the previous AIXM 4.5 version. |  | StandardLevelColumn | level |  | N/A | Minimal data rule | Minimal feature properties for AIXM 4.5 backwards compatibility (EAD profile) | aixm:StandardLevelColumn | if(./aixm:timeSlice) then ( every $timeslice in ./aixm:timeSlice satisfies ( (($timeslice))/aixm:StandardLevelColumnTimeSlice/( not(./aixm:interpretation='BASELINE' or ./aixm:interpretation='SNAPSHOT') or ((./aixm:isComposedOf/aixm:StandardLevel) and not(./aixm:isComposedOf/aixm:StandardLevel[@xsi:nil='true'])) )) ) else ( (./aixm:isComposedOf/aixm:StandardLevel) and not(./aixm:isComposedOf/aixm:StandardLevel[@xsi:nil='true']) )
AIXM-5.1_RULE-1A3344 | Y |  |  |  | AIXM 4.5 |  | Each Elevation shall have assigned location.ElevatedPoint.pos value | For each instance of a feature/object, some properties are mandatory for backwards compatibility reasons with the previous AIXM 4.5 version. |  | Elevation | location.ElevatedPoint.pos |  | N/A | Minimal data rule | Minimal feature properties for AIXM 4.5 backwards compatibility (EAD profile) | aixm:Elevation | if(./aixm:timeSlice) then ( every $timeslice in ./aixm:timeSlice satisfies ( (($timeslice))/aixm:ElevationTimeSlice/( not(./aixm:interpretation='BASELINE' or ./aixm:interpretation='SNAPSHOT') or ((./aixm:location/aixm:ElevatedPoint/gml:pos) and not(./aixm:location/aixm:ElevatedPoint/gml:pos[@xsi:nil='true'])) )) ) else ( (./aixm:location/aixm:ElevatedPoint/gml:pos) and not(./aixm:location/aixm:ElevatedPoint/gml:pos[@xsi:nil='true']) )
AIXM-5.1_RULE-1A3345 | Y |  |  |  | AIXM 4.5 |  | Each SpecialNavigationSystem shall have assigned designator value | For each instance of a feature/object, some properties are mandatory for backwards compatibility reasons with the previous AIXM 4.5 version. |  | SpecialNavigationSystem | designator |  | N/A | Minimal data rule | Minimal feature properties for AIXM 4.5 backwards compatibility (EAD profile) | aixm:SpecialNavigationSystem | if(./aixm:timeSlice) then ( every $timeslice in ./aixm:timeSlice satisfies ( (($timeslice))/aixm:SpecialNavigationSystemTimeSlice/( not(./aixm:interpretation='BASELINE' or ./aixm:interpretation='SNAPSHOT') or ((./aixm:designator) and not(./aixm:designator[@xsi:nil='true'])) )) ) else ( (./aixm:designator) and not(./aixm:designator[@xsi:nil='true']) )
AIXM-5.1_RULE-1A3346 | Y |  |  |  | AIXM 4.5 |  | Each Apron shall have assigned surfaceProperties value | For each instance of a feature/object, some properties are mandatory for backwards compatibility reasons with the previous AIXM 4.5 version. |  | Apron | surfaceProperties |  | N/A | Minimal data rule | Minimal feature properties for AIXM 4.5 backwards compatibility (EAD profile) | aixm:Apron | if(./aixm:timeSlice) then ( every $timeslice in ./aixm:timeSlice satisfies ( (($timeslice))/aixm:ApronTimeSlice/( not(./aixm:interpretation='BASELINE' or ./aixm:interpretation='SNAPSHOT') or ((./aixm:surfaceProperties) and not(./aixm:surfaceProperties[@xsi:nil='true'])) )) ) else ( (./aixm:surfaceProperties) and not(./aixm:surfaceProperties[@xsi:nil='true']) )
AIXM-5.1_RULE-1A3348 | Y |  |  |  | AIXM 4.5 |  | Each NDB shall have assigned designator value | For each instance of a feature/object, some properties are mandatory for backwards compatibility reasons with the previous AIXM 4.5 version. |  | NDB | designator |  | N/A | Minimal data rule | Minimal feature properties for AIXM 4.5 backwards compatibility (EAD profile) | aixm:NDB | if(./aixm:timeSlice) then ( every $timeslice in ./aixm:timeSlice satisfies ( (($timeslice))/aixm:NDBTimeSlice/( not(./aixm:interpretation='BASELINE' or ./aixm:interpretation='SNAPSHOT') or ((./aixm:designator) and not(./aixm:designator[@xsi:nil='true'])) )) ) else ( (./aixm:designator) and not(./aixm:designator[@xsi:nil='true']) )
AIXM-5.1_RULE-1A334A | Y |  |  |  | AIXM 4.5 |  | Each NDB shall have assigned frequency value | For each instance of a feature/object, some properties are mandatory for backwards compatibility reasons with the previous AIXM 4.5 version. |  | NDB | frequency |  | N/A | Minimal data rule | Minimal feature properties for AIXM 4.5 backwards compatibility (EAD profile) | aixm:NDB | if(./aixm:timeSlice) then ( every $timeslice in ./aixm:timeSlice satisfies ( (($timeslice))/aixm:NDBTimeSlice/( not(./aixm:interpretation='BASELINE' or ./aixm:interpretation='SNAPSHOT') or ((./aixm:frequency) and not(./aixm:frequency[@xsi:nil='true'])) )) ) else ( (./aixm:frequency) and not(./aixm:frequency[@xsi:nil='true']) )
AIXM-5.1_RULE-1A334B | Y |  |  |  | AIXM 4.5 |  | Each Taxiway shall have assigned surfaceProperties value | For each instance of a feature/object, some properties are mandatory for backwards compatibility reasons with the previous AIXM 4.5 version. |  | Taxiway | surfaceProperties |  | N/A | Minimal data rule | Minimal feature properties for AIXM 4.5 backwards compatibility (EAD profile) | aixm:Taxiway | if(./aixm:timeSlice) then ( every $timeslice in ./aixm:timeSlice satisfies ( (($timeslice))/aixm:TaxiwayTimeSlice/( not(./aixm:interpretation='BASELINE' or ./aixm:interpretation='SNAPSHOT') or ((./aixm:surfaceProperties) and not(./aixm:surfaceProperties[@xsi:nil='true'])) )) ) else ( (./aixm:surfaceProperties) and not(./aixm:surfaceProperties[@xsi:nil='true']) )
AIXM-5.1_RULE-1A334C | Y |  |  |  | AIXM 4.5 |  | Each UnitDependency shall have assigned type value | For each instance of a feature/object, some properties are mandatory for backwards compatibility reasons with the previous AIXM 4.5 version. |  | UnitDependency | type |  | N/A | Minimal data rule | Minimal feature properties for AIXM 4.5 backwards compatibility (EAD profile) | aixm:UnitDependency | if(./aixm:timeSlice) then ( every $timeslice in ./aixm:timeSlice satisfies ( (($timeslice))/aixm:UnitDependencyTimeSlice/( not(./aixm:interpretation='BASELINE' or ./aixm:interpretation='SNAPSHOT') or ((./aixm:type) and not(./aixm:type[@xsi:nil='true'])) )) ) else ( (./aixm:type) and not(./aixm:type[@xsi:nil='true']) )
AIXM-5.1_RULE-1A334D | Y |  |  |  | AIXM 4.5 |  | Each TouchDownLiftOff shall have assigned associatedAirportHeliport value | For each instance of a feature/object, some properties are mandatory for backwards compatibility reasons with the previous AIXM 4.5 version. |  | TouchDownLiftOff | associatedAirportHeliport |  | N/A | Minimal data rule | Minimal feature properties for AIXM 4.5 backwards compatibility (EAD profile) | aixm:TouchDownLiftOff | if(./aixm:timeSlice) then ( every $timeslice in ./aixm:timeSlice satisfies ( (($timeslice))/aixm:TouchDownLiftOffTimeSlice/( not(./aixm:interpretation='BASELINE' or ./aixm:interpretation='SNAPSHOT') or ((./aixm:associatedAirportHeliport) and not(./aixm:associatedAirportHeliport[@xsi:nil='true'])) )) ) else ( (./aixm:associatedAirportHeliport) and not(./aixm:associatedAirportHeliport[@xsi:nil='true']) )
AIXM-5.1_RULE-1A334E | Y |  |  |  | AIXM 4.5 |  | Each AirportSuppliesService shall have assigned airportHeliport value | For each instance of a feature/object, some properties are mandatory for backwards compatibility reasons with the previous AIXM 4.5 version. |  | AirportSuppliesService | airportHeliport |  | N/A | Minimal data rule | Minimal feature properties for AIXM 4.5 backwards compatibility (EAD profile) | aixm:AirportSuppliesService | if(./aixm:timeSlice) then ( every $timeslice in ./aixm:timeSlice satisfies ( (($timeslice))/aixm:AirportSuppliesServiceTimeSlice/( not(./aixm:interpretation='BASELINE' or ./aixm:interpretation='SNAPSHOT') or ((./aixm:isProvidedAt) and not(./aixm:isProvidedAt[@xsi:nil='true'])) )) ) else ( (./aixm:isProvidedAt) and not(./aixm:isProvidedAt[@xsi:nil='true']) )
AIXM-5.1_RULE-1A334F | Y |  |  |  | AIXM 4.5 |  | Each TouchDownLiftOffLightSystem shall have assigned position value | For each instance of a feature/object, some properties are mandatory for backwards compatibility reasons with the previous AIXM 4.5 version. |  | TouchDownLiftOffLightSystem | position |  | N/A | Minimal data rule | Minimal feature properties for AIXM 4.5 backwards compatibility (EAD profile) | aixm:TouchDownLiftOffLightSystem | if(./aixm:timeSlice) then ( every $timeslice in ./aixm:timeSlice satisfies ( (($timeslice))/aixm:TouchDownLiftOffLightSystemTimeSlice/( not(./aixm:interpretation='BASELINE' or ./aixm:interpretation='SNAPSHOT') or ((./aixm:position) and not(./aixm:position[@xsi:nil='true'])) )) ) else ( (./aixm:position) and not(./aixm:position[@xsi:nil='true']) )
AIXM-5.1_RULE-1A3350 | Y |  |  |  | AIXM 4.5 |  | Each DME shall have assigned designator value | For each instance of a feature/object, some properties are mandatory for backwards compatibility reasons with the previous AIXM 4.5 version. |  | DME | designator |  | N/A | Minimal data rule | Minimal feature properties for AIXM 4.5 backwards compatibility (EAD profile) | aixm:DME | if(./aixm:timeSlice) then ( every $timeslice in ./aixm:timeSlice satisfies ( (($timeslice))/aixm:DMETimeSlice/( not(./aixm:interpretation='BASELINE' or ./aixm:interpretation='SNAPSHOT') or ((./aixm:designator) and not(./aixm:designator[@xsi:nil='true'])) )) ) else ( (./aixm:designator) and not(./aixm:designator[@xsi:nil='true']) )
AIXM-5.1_RULE-1A3351 | Y |  |  |  | AIXM 4.5 |  | Each RouteSegment shall have assigned navigationType value | For each instance of a feature/object, some properties are mandatory for backwards compatibility reasons with the previous AIXM 4.5 version. |  | RouteSegment | navigationType |  | N/A | Minimal data rule | Minimal feature properties for AIXM 4.5 backwards compatibility (EAD profile) | aixm:RouteSegment | if(./aixm:timeSlice) then ( every $timeslice in ./aixm:timeSlice satisfies ( (($timeslice))/aixm:RouteSegmentTimeSlice/( not(./aixm:interpretation='BASELINE' or ./aixm:interpretation='SNAPSHOT') or ((./aixm:navigationType) and not(./aixm:navigationType[@xsi:nil='true'])) )) ) else ( (./aixm:navigationType) and not(./aixm:navigationType[@xsi:nil='true']) )
AIXM-5.1_RULE-1A3352 | Y |  |  |  | AIXM 4.5 |  | Each VerticalStructure shall have assigned lighted value | For each instance of a feature/object, some properties are mandatory for backwards compatibility reasons with the previous AIXM 4.5 version. |  | VerticalStructure | lighted |  | N/A | Minimal data rule | Minimal feature properties for AIXM 4.5 backwards compatibility (EAD profile) | aixm:VerticalStructure | if(./aixm:timeSlice) then ( every $timeslice in ./aixm:timeSlice satisfies ( (($timeslice))/aixm:VerticalStructureTimeSlice/( not(./aixm:interpretation='BASELINE' or ./aixm:interpretation='SNAPSHOT') or ((./aixm:lighted) and not(./aixm:lighted[@xsi:nil='true'])) )) ) else ( (./aixm:lighted) and not(./aixm:lighted[@xsi:nil='true']) )
AIXM-5.1_RULE-1A3353 | Y |  |  |  | AIXM 4.5 |  | Each Oxygen shall have assigned type value | For each instance of a feature/object, some properties are mandatory for backwards compatibility reasons with the previous AIXM 4.5 version. |  | Oxygen | type |  | N/A | Minimal data rule | Minimal feature properties for AIXM 4.5 backwards compatibility (EAD profile) | aixm:Oxygen | if(./aixm:timeSlice) then ( every $timeslice in ./aixm:timeSlice satisfies ( (($timeslice))/aixm:OxygenTimeSlice/( not(./aixm:interpretation='BASELINE' or ./aixm:interpretation='SNAPSHOT') or ((./aixm:type) and not(./aixm:type[@xsi:nil='true'])) )) ) else ( (./aixm:type) and not(./aixm:type[@xsi:nil='true']) )
AIXM-5.1_RULE-1A3354 | Y |  |  |  | AIXM 4.5 |  | Each RunwayProtectArea shall have assigned type value | For each instance of a feature/object, some properties are mandatory for backwards compatibility reasons with the previous AIXM 4.5 version. |  | RunwayProtectArea | type |  | N/A | Minimal data rule | Minimal feature properties for AIXM 4.5 backwards compatibility (EAD profile) | aixm:RunwayProtectArea | if(./aixm:timeSlice) then ( every $timeslice in ./aixm:timeSlice satisfies ( (($timeslice))/aixm:RunwayProtectAreaTimeSlice/( not(./aixm:interpretation='BASELINE' or ./aixm:interpretation='SNAPSHOT') or ((./aixm:type) and not(./aixm:type[@xsi:nil='true'])) )) ) else ( (./aixm:type) and not(./aixm:type[@xsi:nil='true']) )
AIXM-5.1_RULE-1A3356 | Y |  |  |  | AIXM 4.5 |  | Each TACAN shall have assigned channel value | For each instance of a feature/object, some properties are mandatory for backwards compatibility reasons with the previous AIXM 4.5 version. |  | TACAN | channel |  | N/A | Minimal data rule | Minimal feature properties for AIXM 4.5 backwards compatibility (EAD profile) | aixm:TACAN | if(./aixm:timeSlice) then ( every $timeslice in ./aixm:timeSlice satisfies ( (($timeslice))/aixm:TACANTimeSlice/( not(./aixm:interpretation='BASELINE' or ./aixm:interpretation='SNAPSHOT') or ((./aixm:channel) and not(./aixm:channel[@xsi:nil='true'])) )) ) else ( (./aixm:channel) and not(./aixm:channel[@xsi:nil='true']) )
AIXM-5.1_RULE-1A3357 | Y |  |  |  | AIXM 4.5 |  | Each Taxiway shall have assigned associatedAirportHeliport value | For each instance of a feature/object, some properties are mandatory for backwards compatibility reasons with the previous AIXM 4.5 version. |  | Taxiway | associatedAirportHeliport |  | N/A | Minimal data rule | Minimal feature properties for AIXM 4.5 backwards compatibility (EAD profile) | aixm:Taxiway | if(./aixm:timeSlice) then ( every $timeslice in ./aixm:timeSlice satisfies ( (($timeslice))/aixm:TaxiwayTimeSlice/( not(./aixm:interpretation='BASELINE' or ./aixm:interpretation='SNAPSHOT') or ((./aixm:associatedAirportHeliport) and not(./aixm:associatedAirportHeliport[@xsi:nil='true'])) )) ) else ( (./aixm:associatedAirportHeliport) and not(./aixm:associatedAirportHeliport[@xsi:nil='true']) )
AIXM-5.1_RULE-1A3358 | Y |  |  |  | AIXM 4.5 |  | Each MarkerBeacon shall have assigned location.ElevatedPoint.pos value | For each instance of a feature/object, some properties are mandatory for backwards compatibility reasons with the previous AIXM 4.5 version. |  | MarkerBeacon | location.ElevatedPoint.pos |  | N/A | Minimal data rule | Minimal feature properties for AIXM 4.5 backwards compatibility (EAD profile) | aixm:MarkerBeacon | if(./aixm:timeSlice) then ( every $timeslice in ./aixm:timeSlice satisfies ( (($timeslice))/aixm:MarkerBeaconTimeSlice/( not(./aixm:interpretation='BASELINE' or ./aixm:interpretation='SNAPSHOT') or ((./aixm:location/aixm:ElevatedPoint/gml:pos) and not(./aixm:location/aixm:ElevatedPoint/gml:pos[@xsi:nil='true'])) )) ) else ( (./aixm:location/aixm:ElevatedPoint/gml:pos) and not(./aixm:location/aixm:ElevatedPoint/gml:pos[@xsi:nil='true']) )
AIXM-5.1_RULE-1A3359 | Y |  |  |  | AIXM 4.5 |  | Each InstrumentApproachProcedure shall have assigned airportHeliport value | For each instance of a feature/object, some properties are mandatory for backwards compatibility reasons with the previous AIXM 4.5 version. |  | InstrumentApproachProcedure | airportHeliport |  | N/A | Minimal data rule | Minimal feature properties for AIXM 4.5 backwards compatibility (EAD profile) | aixm:InstrumentApproachProcedure | if(./aixm:timeSlice) then ( every $timeslice in ./aixm:timeSlice satisfies ( (($timeslice))/aixm:InstrumentApproachProcedureTimeSlice/( not(./aixm:interpretation='BASELINE' or ./aixm:interpretation='SNAPSHOT') or ((./aixm:airportHeliport) and not(./aixm:airportHeliport[@xsi:nil='true'])) )) ) else ( (./aixm:airportHeliport) and not(./aixm:airportHeliport[@xsi:nil='true']) )
AIXM-5.1_RULE-1A335B | Y |  |  |  | AIXM 4.5 |  | Each DirectFlightSegment shall have assigned start value | For each instance of a feature/object, some properties are mandatory for backwards compatibility reasons with the previous AIXM 4.5 version. |  | DirectFlightSegment | start |  | N/A | Minimal data rule | Minimal feature properties for AIXM 4.5 backwards compatibility (EAD profile) | aixm:DirectFlightSegment | if(./aixm:timeSlice) then ( every $timeslice in ./aixm:timeSlice satisfies ( (($timeslice))/aixm:DirectFlightSegmentTimeSlice/( not(./aixm:interpretation='BASELINE' or ./aixm:interpretation='SNAPSHOT') or ((./aixm:start) and not(./aixm:start[@xsi:nil='true'])) )) ) else ( (./aixm:start) and not(./aixm:start[@xsi:nil='true']) )
AIXM-5.1_RULE-1A335C | Y |  |  |  | AIXM 4.5 |  | Each Unit shall have assigned ownerOrganisation value | For each instance of a feature/object, some properties are mandatory for backwards compatibility reasons with the previous AIXM 4.5 version. |  | Unit | ownerOrganisation |  | N/A | Minimal data rule | Minimal feature properties for AIXM 4.5 backwards compatibility (EAD profile) | aixm:Unit | if(./aixm:timeSlice) then ( every $timeslice in ./aixm:timeSlice satisfies ( (($timeslice))/aixm:UnitTimeSlice/( not(./aixm:interpretation='BASELINE' or ./aixm:interpretation='SNAPSHOT') or ((./aixm:ownerOrganisation) and not(./aixm:ownerOrganisation[@xsi:nil='true'])) )) ) else ( (./aixm:ownerOrganisation) and not(./aixm:ownerOrganisation[@xsi:nil='true']) )
AIXM-5.1_RULE-1A335F | Y |  |  |  | AIXM 4.5 |  | Each RouteAvailability shall have assigned status value | For each instance of a feature/object, some properties are mandatory for backwards compatibility reasons with the previous AIXM 4.5 version. |  | RouteAvailability | status |  | N/A | Minimal data rule | Minimal feature properties for AIXM 4.5 backwards compatibility (EAD profile) | aixm:RouteAvailability | if(./aixm:timeSlice) then ( every $timeslice in ./aixm:timeSlice satisfies ( (($timeslice))/aixm:RouteAvailabilityTimeSlice/( not(./aixm:interpretation='BASELINE' or ./aixm:interpretation='SNAPSHOT') or ((./aixm:status) and not(./aixm:status[@xsi:nil='true'])) )) ) else ( (./aixm:status) and not(./aixm:status[@xsi:nil='true']) )
AIXM-5.1_RULE-1A3360 | Y |  |  |  | AIXM 4.5 |  | Each MarkerBeacon shall have assigned auralMorseCode value | For each instance of a feature/object, some properties are mandatory for backwards compatibility reasons with the previous AIXM 4.5 version. |  | MarkerBeacon | auralMorseCode |  | N/A | Minimal data rule | Minimal feature properties for AIXM 4.5 backwards compatibility (EAD profile) | aixm:MarkerBeacon | if(./aixm:timeSlice) then ( every $timeslice in ./aixm:timeSlice satisfies ( (($timeslice))/aixm:MarkerBeaconTimeSlice/( not(./aixm:interpretation='BASELINE' or ./aixm:interpretation='SNAPSHOT') or ((./aixm:auralMorseCode) and not(./aixm:auralMorseCode[@xsi:nil='true'])) )) ) else ( (./aixm:auralMorseCode) and not(./aixm:auralMorseCode[@xsi:nil='true']) )
AIXM-5.1_RULE-1A3361 | Y |  |  |  | AIXM 4.5 |  | Each TouchDownLiftOffLightSystem shall have assigned lightedTouchDownLiftOff value | For each instance of a feature/object, some properties are mandatory for backwards compatibility reasons with the previous AIXM 4.5 version. |  | TouchDownLiftOffLightSystem | lightedTouchDownLiftOff |  | N/A | Minimal data rule | Minimal feature properties for AIXM 4.5 backwards compatibility (EAD profile) | aixm:TouchDownLiftOffLightSystem | if(./aixm:timeSlice) then ( every $timeslice in ./aixm:timeSlice satisfies ( (($timeslice))/aixm:TouchDownLiftOffLightSystemTimeSlice/( not(./aixm:interpretation='BASELINE' or ./aixm:interpretation='SNAPSHOT') or ((./aixm:lightedTouchDownLiftOff) and not(./aixm:lightedTouchDownLiftOff[@xsi:nil='true'])) )) ) else ( (./aixm:lightedTouchDownLiftOff) and not(./aixm:lightedTouchDownLiftOff[@xsi:nil='true']) )
AIXM-5.1_RULE-1A3362 | Y |  |  |  | AIXM 4.5 |  | Each ProcedureAvailability shall have assigned status value | For each instance of a feature/object, some properties are mandatory for backwards compatibility reasons with the previous AIXM 4.5 version. |  | ProcedureAvailability | status |  | N/A | Minimal data rule | Minimal feature properties for AIXM 4.5 backwards compatibility (EAD profile) | aixm:ProcedureAvailability | if(./aixm:timeSlice) then ( every $timeslice in ./aixm:timeSlice satisfies ( (($timeslice))/aixm:ProcedureAvailabilityTimeSlice/( not(./aixm:interpretation='BASELINE' or ./aixm:interpretation='SNAPSHOT') or ((./aixm:status) and not(./aixm:status[@xsi:nil='true'])) )) ) else ( (./aixm:status) and not(./aixm:status[@xsi:nil='true']) )
AIXM-5.1_RULE-1A3363 | Y |  |  |  | AIXM 4.5 |  | Each FlightRestrictionRoute shall have assigned routeElement.FlightRoutingElement value | For each instance of a feature/object, some properties are mandatory for backwards compatibility reasons with the previous AIXM 4.5 version. |  | FlightRestrictionRoute | routeElement.FlightRoutingElement |  | N/A | Minimal data rule | Minimal feature properties for AIXM 4.5 backwards compatibility (EAD profile) | aixm:FlightRestrictionRoute | if(./aixm:timeSlice) then ( every $timeslice in ./aixm:timeSlice satisfies ( (($timeslice))/aixm:FlightRestrictionRouteTimeSlice/( not(./aixm:interpretation='BASELINE' or ./aixm:interpretation='SNAPSHOT') or ((./aixm:routeElement/aixm:FlightRoutingElement) and not(./aixm:routeElement/aixm:FlightRoutingElement[@xsi:nil='true'])) )) ) else ( (./aixm:routeElement/aixm:FlightRoutingElement) and not(./aixm:routeElement/aixm:FlightRoutingElement[@xsi:nil='true']) )
AIXM-5.1_RULE-1A3365 | Y |  |  |  | AIXM 4.5 |  | Each AirspaceBorderCrossing shall have assigned enteredAirspace value | For each instance of a feature/object, some properties are mandatory for backwards compatibility reasons with the previous AIXM 4.5 version. |  | AirspaceBorderCrossing | enteredAirspace |  | N/A | Minimal data rule | Minimal feature properties for AIXM 4.5 backwards compatibility (EAD profile) | aixm:AirspaceBorderCrossing | if(./aixm:timeSlice) then ( every $timeslice in ./aixm:timeSlice satisfies ( (($timeslice))/aixm:AirspaceBorderCrossingTimeSlice/( not(./aixm:interpretation='BASELINE' or ./aixm:interpretation='SNAPSHOT') or ((./aixm:goesInto/aixm:Airspace) and not(./aixm:goesInto/aixm:Airspace[@xsi:nil='true'])) )) ) else ( (./aixm:goesInto/aixm:Airspace) and not(./aixm:goesInto/aixm:Airspace[@xsi:nil='true']) )
AIXM-5.1_RULE-1A3367 | Y |  |  |  | AIXM 4.5 |  | Each AirportHeliport shall have assigned designator value | For each instance of a feature/object, some properties are mandatory for backwards compatibility reasons with the previous AIXM 4.5 version. |  | AirportHeliport | designator |  | N/A | Minimal data rule | Minimal feature properties for AIXM 4.5 backwards compatibility (EAD profile) | aixm:AirportHeliport | if(./aixm:timeSlice) then ( every $timeslice in ./aixm:timeSlice satisfies ( (($timeslice))/aixm:AirportHeliportTimeSlice/( not(./aixm:interpretation='BASELINE' or ./aixm:interpretation='SNAPSHOT') or ((./aixm:designator) and not(./aixm:designator[@xsi:nil='true'])) )) ) else ( (./aixm:designator) and not(./aixm:designator[@xsi:nil='true']) )
AIXM-5.1_RULE-1A3368 | Y |  |  |  | AIXM 4.5 |  | Each DesignatedPoint shall have assigned designator value | For each instance of a feature/object, some properties are mandatory for backwards compatibility reasons with the previous AIXM 4.5 version. |  | DesignatedPoint | designator |  | N/A | Minimal data rule | Minimal feature properties for AIXM 4.5 backwards compatibility (EAD profile) | aixm:DesignatedPoint | if(./aixm:timeSlice) then ( every $timeslice in ./aixm:timeSlice satisfies ( (($timeslice))/aixm:DesignatedPointTimeSlice/( not(./aixm:interpretation='BASELINE' or ./aixm:interpretation='SNAPSHOT') or ((./aixm:designator) and not(./aixm:designator[@xsi:nil='true'])) )) ) else ( (./aixm:designator) and not(./aixm:designator[@xsi:nil='true']) )
AIXM-5.1_RULE-1A3369 | Y |  |  |  | AIXM 4.5 |  | Each TouchDownLiftOff shall have assigned designator value | For each instance of a feature/object, some properties are mandatory for backwards compatibility reasons with the previous AIXM 4.5 version. |  | TouchDownLiftOff | designator |  | N/A | Minimal data rule | Minimal feature properties for AIXM 4.5 backwards compatibility (EAD profile) | aixm:TouchDownLiftOff | if(./aixm:timeSlice) then ( every $timeslice in ./aixm:timeSlice satisfies ( (($timeslice))/aixm:TouchDownLiftOffTimeSlice/( not(./aixm:interpretation='BASELINE' or ./aixm:interpretation='SNAPSHOT') or ((./aixm:designator) and not(./aixm:designator[@xsi:nil='true'])) )) ) else ( (./aixm:designator) and not(./aixm:designator[@xsi:nil='true']) )
AIXM-5.1_RULE-1A336A | Y |  |  |  | AIXM 4.5 |  | Each RunwayDirectionLightSystem shall have assigned associatedRunwayDirection value | For each instance of a feature/object, some properties are mandatory for backwards compatibility reasons with the previous AIXM 4.5 version. |  | RunwayDirectionLightSystem | associatedRunwayDirection |  | N/A | Minimal data rule | Minimal feature properties for AIXM 4.5 backwards compatibility (EAD profile) | aixm:RunwayDirectionLightSystem | if(./aixm:timeSlice) then ( every $timeslice in ./aixm:timeSlice satisfies ( (($timeslice))/aixm:RunwayDirectionLightSystemTimeSlice/( not(./aixm:interpretation='BASELINE' or ./aixm:interpretation='SNAPSHOT') or ((./aixm:associatedRunwayDirection) and not(./aixm:associatedRunwayDirection[@xsi:nil='true'])) )) ) else ( (./aixm:associatedRunwayDirection) and not(./aixm:associatedRunwayDirection[@xsi:nil='true']) )
AIXM-5.1_RULE-1A336B | Y |  |  |  | AIXM 4.5 |  | Each RunwayDirection shall have assigned designator value | For each instance of a feature/object, some properties are mandatory for backwards compatibility reasons with the previous AIXM 4.5 version. |  | RunwayDirection | designator |  | N/A | Minimal data rule | Minimal feature properties for AIXM 4.5 backwards compatibility (EAD profile) | aixm:RunwayDirection | if(./aixm:timeSlice) then ( every $timeslice in ./aixm:timeSlice satisfies ( (($timeslice))/aixm:RunwayDirectionTimeSlice/( not(./aixm:interpretation='BASELINE' or ./aixm:interpretation='SNAPSHOT') or ((./aixm:designator) and not(./aixm:designator[@xsi:nil='true'])) )) ) else ( (./aixm:designator) and not(./aixm:designator[@xsi:nil='true']) )
AIXM-5.1_RULE-1A336C | Y |  |  |  | AIXM 4.5 |  | Each OrganisationAuthority shall have assigned type value | For each instance of a feature/object, some properties are mandatory for backwards compatibility reasons with the previous AIXM 4.5 version. |  | OrganisationAuthority | type |  | N/A | Minimal data rule | Minimal feature properties for AIXM 4.5 backwards compatibility (EAD profile) | aixm:OrganisationAuthority | if(./aixm:timeSlice) then ( every $timeslice in ./aixm:timeSlice satisfies ( (($timeslice))/aixm:OrganisationAuthorityTimeSlice/( not(./aixm:interpretation='BASELINE' or ./aixm:interpretation='SNAPSHOT') or ((./aixm:type) and not(./aixm:type[@xsi:nil='true'])) )) ) else ( (./aixm:type) and not(./aixm:type[@xsi:nil='true']) )
AIXM-5.1_RULE-1A336D | Y |  |  |  | AIXM 4.5 |  | Each AirportHeliportCollocation shall have assigned dependentAirport value | For each instance of a feature/object, some properties are mandatory for backwards compatibility reasons with the previous AIXM 4.5 version. |  | AirportHeliportCollocation | dependentAirport |  | N/A | Minimal data rule | Minimal feature properties for AIXM 4.5 backwards compatibility (EAD profile) | aixm:AirportHeliportCollocation | if(./aixm:timeSlice) then ( every $timeslice in ./aixm:timeSlice satisfies ( (($timeslice))/aixm:AirportHeliportCollocationTimeSlice/( not(./aixm:interpretation='BASELINE' or ./aixm:interpretation='SNAPSHOT') or ((./aixm:dependentAirport) and not(./aixm:dependentAirport[@xsi:nil='true'])) )) ) else ( (./aixm:dependentAirport) and not(./aixm:dependentAirport[@xsi:nil='true']) )
AIXM-5.1_RULE-1A336E | Y |  |  |  | AIXM 4.5 |  | Each TACAN shall have assigned authority value | For each instance of a feature/object, some properties are mandatory for backwards compatibility reasons with the previous AIXM 4.5 version. |  | TACAN | authority |  | N/A | Minimal data rule | Minimal feature properties for AIXM 4.5 backwards compatibility (EAD profile) | aixm:TACAN | if(./aixm:timeSlice) then ( every $timeslice in ./aixm:timeSlice satisfies ( (($timeslice))/aixm:TACANTimeSlice/( not(./aixm:interpretation='BASELINE' or ./aixm:interpretation='SNAPSHOT') or ((./aixm:authority) and not(./aixm:authority[@xsi:nil='true'])) )) ) else ( (./aixm:authority) and not(./aixm:authority[@xsi:nil='true']) )
AIXM-5.1_RULE-1A336F | Y |  |  |  | AIXM 4.5 |  | Each Service shall have assigned serviceProvider value | For each instance of a feature/object, some properties are mandatory for backwards compatibility reasons with the previous AIXM 4.5 version. |  | Service | serviceProvider |  | N/A | Minimal data rule | Minimal feature properties for AIXM 4.5 backwards compatibility (EAD profile) | aixm:Service | if(./aixm:timeSlice) then ( every $timeslice in ./aixm:timeSlice satisfies ( (($timeslice))/aixm:ServiceTimeSlice/( not(./aixm:interpretation='BASELINE' or ./aixm:interpretation='SNAPSHOT') or ((./aixm:serviceProvider) and not(./aixm:serviceProvider[@xsi:nil='true'])) )) ) else ( (./aixm:serviceProvider) and not(./aixm:serviceProvider[@xsi:nil='true']) )
AIXM-5.1_RULE-1A3370 | Y |  |  |  | AIXM 4.5 |  | Each Oil shall have assigned category value | For each instance of a feature/object, some properties are mandatory for backwards compatibility reasons with the previous AIXM 4.5 version. |  | Oil | category |  | N/A | Minimal data rule | Minimal feature properties for AIXM 4.5 backwards compatibility (EAD profile) | aixm:Oil | if(./aixm:timeSlice) then ( every $timeslice in ./aixm:timeSlice satisfies ( (($timeslice))/aixm:OilTimeSlice/( not(./aixm:interpretation='BASELINE' or ./aixm:interpretation='SNAPSHOT') or ((./aixm:category) and not(./aixm:category[@xsi:nil='true'])) )) ) else ( (./aixm:category) and not(./aixm:category[@xsi:nil='true']) )
AIXM-5.1_RULE-1A3371 | Y |  |  |  | AIXM 4.5 |  | Each DesignatedPoint shall have assigned type value | For each instance of a feature/object, some properties are mandatory for backwards compatibility reasons with the previous AIXM 4.5 version. |  | DesignatedPoint | type |  | N/A | Minimal data rule | Minimal feature properties for AIXM 4.5 backwards compatibility (EAD profile) | aixm:DesignatedPoint | if(./aixm:timeSlice) then ( every $timeslice in ./aixm:timeSlice satisfies ( (($timeslice))/aixm:DesignatedPointTimeSlice/( not(./aixm:interpretation='BASELINE' or ./aixm:interpretation='SNAPSHOT') or ((./aixm:type) and not(./aixm:type[@xsi:nil='true'])) )) ) else ( (./aixm:type) and not(./aixm:type[@xsi:nil='true']) )
AIXM-5.1_RULE-1A3372 | Y |  |  |  | AIXM 4.5 |  | Each AeronauticalGroundLight shall have assigned type value | For each instance of a feature/object, some properties are mandatory for backwards compatibility reasons with the previous AIXM 4.5 version. |  | AeronauticalGroundLight | type |  | N/A | Minimal data rule | Minimal feature properties for AIXM 4.5 backwards compatibility (EAD profile) | aixm:AeronauticalGroundLight | if(./aixm:timeSlice) then ( every $timeslice in ./aixm:timeSlice satisfies ( (($timeslice))/aixm:AeronauticalGroundLightTimeSlice/( not(./aixm:interpretation='BASELINE' or ./aixm:interpretation='SNAPSHOT') or ((./aixm:type) and not(./aixm:type[@xsi:nil='true'])) )) ) else ( (./aixm:type) and not(./aixm:type[@xsi:nil='true']) )
AIXM-5.1_RULE-1A3373 | Y |  |  |  | AIXM 4.5 |  | Each Azimuth shall have assigned type value | For each instance of a feature/object, some properties are mandatory for backwards compatibility reasons with the previous AIXM 4.5 version. |  | Azimuth | type |  | N/A | Minimal data rule | Minimal feature properties for AIXM 4.5 backwards compatibility (EAD profile) | aixm:Azimuth | if(./aixm:timeSlice) then ( every $timeslice in ./aixm:timeSlice satisfies ( (($timeslice))/aixm:AzimuthTimeSlice/( not(./aixm:interpretation='BASELINE' or ./aixm:interpretation='SNAPSHOT') or ((./aixm:type) and not(./aixm:type[@xsi:nil='true'])) )) ) else ( (./aixm:type) and not(./aixm:type[@xsi:nil='true']) )
AIXM-5.1_RULE-1A3374 | Y |  |  |  | AIXM 4.5 |  | Each Localizer shall have assigned frequency value | For each instance of a feature/object, some properties are mandatory for backwards compatibility reasons with the previous AIXM 4.5 version. |  | Localizer | frequency |  | N/A | Minimal data rule | Minimal feature properties for AIXM 4.5 backwards compatibility (EAD profile) | aixm:Localizer | if(./aixm:timeSlice) then ( every $timeslice in ./aixm:timeSlice satisfies ( (($timeslice))/aixm:LocalizerTimeSlice/( not(./aixm:interpretation='BASELINE' or ./aixm:interpretation='SNAPSHOT') or ((./aixm:frequency) and not(./aixm:frequency[@xsi:nil='true'])) )) ) else ( (./aixm:frequency) and not(./aixm:frequency[@xsi:nil='true']) )
AIXM-5.1_RULE-1A3376 | Y |  |  |  | AIXM 4.5 |  | Each RadioCommunicationChannel shall have assigned frequencyTransmission value | For each instance of a feature/object, some properties are mandatory for backwards compatibility reasons with the previous AIXM 4.5 version. |  | RadioCommunicationChannel | frequencyTransmission |  | N/A | Minimal data rule | Minimal feature properties for AIXM 4.5 backwards compatibility (EAD profile) | aixm:RadioCommunicationChannel | if(./aixm:timeSlice) then ( every $timeslice in ./aixm:timeSlice satisfies ( (($timeslice))/aixm:RadioCommunicationChannelTimeSlice/( not(./aixm:interpretation='BASELINE' or ./aixm:interpretation='SNAPSHOT') or ((./aixm:frequencyTransmission) and not(./aixm:frequencyTransmission[@xsi:nil='true'])) )) ) else ( (./aixm:frequencyTransmission) and not(./aixm:frequencyTransmission[@xsi:nil='true']) )
AIXM-5.1_RULE-1A3378 | Y |  |  |  | AIXM 4.5 |  | Each SpecialNavigationStation shall have assigned position.ElevatedPoint.pos value | For each instance of a feature/object, some properties are mandatory for backwards compatibility reasons with the previous AIXM 4.5 version. |  | SpecialNavigationStation | position.ElevatedPoint.pos |  | N/A | Minimal data rule | Minimal feature properties for AIXM 4.5 backwards compatibility (EAD profile) | aixm:SpecialNavigationStation | if(./aixm:timeSlice) then ( every $timeslice in ./aixm:timeSlice satisfies ( (($timeslice))/aixm:SpecialNavigationStationTimeSlice/( not(./aixm:interpretation='BASELINE' or ./aixm:interpretation='SNAPSHOT') or ((./aixm:position/aixm:ElevatedPoint/gml:pos) and not(./aixm:position/aixm:ElevatedPoint/gml:pos[@xsi:nil='true'])) )) ) else ( (./aixm:position/aixm:ElevatedPoint/gml:pos) and not(./aixm:position/aixm:ElevatedPoint/gml:pos[@xsi:nil='true']) )
AIXM-5.1_RULE-1A3379 | Y |  |  |  | AIXM 4.5 |  | Each AirportHeliportCollocation shall have assigned type value | For each instance of a feature/object, some properties are mandatory for backwards compatibility reasons with the previous AIXM 4.5 version. |  | AirportHeliportCollocation | type |  | N/A | Minimal data rule | Minimal feature properties for AIXM 4.5 backwards compatibility (EAD profile) | aixm:AirportHeliportCollocation | if(./aixm:timeSlice) then ( every $timeslice in ./aixm:timeSlice satisfies ( (($timeslice))/aixm:AirportHeliportCollocationTimeSlice/( not(./aixm:interpretation='BASELINE' or ./aixm:interpretation='SNAPSHOT') or ((./aixm:type) and not(./aixm:type[@xsi:nil='true'])) )) ) else ( (./aixm:type) and not(./aixm:type[@xsi:nil='true']) )
AIXM-5.1_RULE-1A337A | Y |  |  |  | AIXM 4.5 |  | Each AirspaceBorderCrossing shall have assigned exitedAirspace value | For each instance of a feature/object, some properties are mandatory for backwards compatibility reasons with the previous AIXM 4.5 version. |  | AirspaceBorderCrossing | exitedAirspace |  | N/A | Minimal data rule | Minimal feature properties for AIXM 4.5 backwards compatibility (EAD profile) | aixm:AirspaceBorderCrossing | if(./aixm:timeSlice) then ( every $timeslice in ./aixm:timeSlice satisfies ( (($timeslice))/aixm:AirspaceBorderCrossingTimeSlice/( not(./aixm:interpretation='BASELINE' or ./aixm:interpretation='SNAPSHOT') or ((./aixm:comesFrom/aixm:Airspace) and not(./aixm:comesFrom/aixm:Airspace[@xsi:nil='true'])) )) ) else ( (./aixm:comesFrom/aixm:Airspace) and not(./aixm:comesFrom/aixm:Airspace[@xsi:nil='true']) )
AIXM-5.1_RULE-1A337B | Y |  |  |  | AIXM 4.5 |  | Each SpecialDate shall have assigned type value | For each instance of a feature/object, some properties are mandatory for backwards compatibility reasons with the previous AIXM 4.5 version. |  | SpecialDate | type |  | N/A | Minimal data rule | Minimal feature properties for AIXM 4.5 backwards compatibility (EAD profile) | aixm:SpecialDate | if(./aixm:timeSlice) then ( every $timeslice in ./aixm:timeSlice satisfies ( (($timeslice))/aixm:SpecialDateTimeSlice/( not(./aixm:interpretation='BASELINE' or ./aixm:interpretation='SNAPSHOT') or ((./aixm:type) and not(./aixm:type[@xsi:nil='true'])) )) ) else ( (./aixm:type) and not(./aixm:type[@xsi:nil='true']) )
AIXM-5.1_RULE-1A337C | Y |  |  |  | AIXM 4.5 |  | Each RunwayDirectionLightSystem shall have assigned position value | For each instance of a feature/object, some properties are mandatory for backwards compatibility reasons with the previous AIXM 4.5 version. |  | RunwayDirectionLightSystem | position |  | N/A | Minimal data rule | Minimal feature properties for AIXM 4.5 backwards compatibility (EAD profile) | aixm:RunwayDirectionLightSystem | if(./aixm:timeSlice) then ( every $timeslice in ./aixm:timeSlice satisfies ( (($timeslice))/aixm:RunwayDirectionLightSystemTimeSlice/( not(./aixm:interpretation='BASELINE' or ./aixm:interpretation='SNAPSHOT') or ((./aixm:position) and not(./aixm:position[@xsi:nil='true'])) )) ) else ( (./aixm:position) and not(./aixm:position[@xsi:nil='true']) )
AIXM-5.1_RULE-1A3380 | Y |  |  |  | AIXM 4.5 |  | Each HoldingPattern shall have assigned type value | For each instance of a feature/object, some properties are mandatory for backwards compatibility reasons with the previous AIXM 4.5 version. |  | HoldingPattern | type |  | N/A | Minimal data rule | Minimal feature properties for AIXM 4.5 backwards compatibility (EAD profile) | aixm:HoldingPattern | if(./aixm:timeSlice) then ( every $timeslice in ./aixm:timeSlice satisfies ( (($timeslice))/aixm:HoldingPatternTimeSlice/( not(./aixm:interpretation='BASELINE' or ./aixm:interpretation='SNAPSHOT') or ((./aixm:type) and not(./aixm:type[@xsi:nil='true'])) )) ) else ( (./aixm:type) and not(./aixm:type[@xsi:nil='true']) )
AIXM-5.1_RULE-1A3381 | Y |  |  |  | AIXM 4.5 |  | Each StandardInstrumentDeparture shall have assigned availability.ProcedureAvailability value | For each instance of a feature/object, some properties are mandatory for backwards compatibility reasons with the previous AIXM 4.5 version. |  | StandardInstrumentDeparture | availability.ProcedureAvailability |  | N/A | Minimal data rule | Minimal feature properties for AIXM 4.5 backwards compatibility (EAD profile) | aixm:StandardInstrumentDeparture | if(./aixm:timeSlice) then ( every $timeslice in ./aixm:timeSlice satisfies ( (($timeslice))/aixm:StandardInstrumentDepartureTimeSlice/( not(./aixm:interpretation='BASELINE' or ./aixm:interpretation='SNAPSHOT') or ((./aixm:availability/aixm:ProcedureAvailability) and not(./aixm:availability/aixm:ProcedureAvailability[@xsi:nil='true'])) )) ) else ( (./aixm:availability/aixm:ProcedureAvailability) and not(./aixm:availability/aixm:ProcedureAvailability[@xsi:nil='true']) )
AIXM-5.1_RULE-1A3383 | Y |  |  |  | AIXM 4.5 |  | Each Taxiway shall have assigned designator value | For each instance of a feature/object, some properties are mandatory for backwards compatibility reasons with the previous AIXM 4.5 version. |  | Taxiway | designator |  | N/A | Minimal data rule | Minimal feature properties for AIXM 4.5 backwards compatibility (EAD profile) | aixm:Taxiway | if(./aixm:timeSlice) then ( every $timeslice in ./aixm:timeSlice satisfies ( (($timeslice))/aixm:TaxiwayTimeSlice/( not(./aixm:interpretation='BASELINE' or ./aixm:interpretation='SNAPSHOT') or ((./aixm:designator) and not(./aixm:designator[@xsi:nil='true'])) )) ) else ( (./aixm:designator) and not(./aixm:designator[@xsi:nil='true']) )
AIXM-5.1_RULE-1A3384 | Y |  |  |  | AIXM 4.5 |  | Each DesignatedPoint shall have assigned location.ElevatedPoint.pos value | For each instance of a feature/object, some properties are mandatory for backwards compatibility reasons with the previous AIXM 4.5 version. |  | DesignatedPoint | location.ElevatedPoint.pos |  | N/A | Minimal data rule | Minimal feature properties for AIXM 4.5 backwards compatibility (EAD profile) | aixm:DesignatedPoint | if(./aixm:timeSlice) then ( every $timeslice in ./aixm:timeSlice satisfies ( (($timeslice))/aixm:DesignatedPointTimeSlice/( not(./aixm:interpretation='BASELINE' or ./aixm:interpretation='SNAPSHOT') or ((./aixm:location/aixm:ElevatedPoint/gml:pos) and not(./aixm:location/aixm:ElevatedPoint/gml:pos[@xsi:nil='true'])) )) ) else ( (./aixm:location/aixm:ElevatedPoint/gml:pos) and not(./aixm:location/aixm:ElevatedPoint/gml:pos[@xsi:nil='true']) )
AIXM-5.1_RULE-1A3385 | Y |  |  |  | AIXM 4.5 |  | Each StandardLevel shall have assigned verticalDistance value | For each instance of a feature/object, some properties are mandatory for backwards compatibility reasons with the previous AIXM 4.5 version. |  | StandardLevel | verticalDistance |  | N/A | Minimal data rule | Minimal feature properties for AIXM 4.5 backwards compatibility (EAD profile) | aixm:StandardLevel | if(./aixm:timeSlice) then ( every $timeslice in ./aixm:timeSlice satisfies ( (($timeslice))/aixm:StandardLevelTimeSlice/( not(./aixm:interpretation='BASELINE' or ./aixm:interpretation='SNAPSHOT') or ((./aixm:verticalDistance) and not(./aixm:verticalDistance[@xsi:nil='true'])) )) ) else ( (./aixm:verticalDistance) and not(./aixm:verticalDistance[@xsi:nil='true']) )
AIXM-5.1_RULE-1A3386 | Y |  |  |  | AIXM 4.5 |  | Each StandardInstrumentArrival shall have assigned airportHeliport value | For each instance of a feature/object, some properties are mandatory for backwards compatibility reasons with the previous AIXM 4.5 version. |  | StandardInstrumentArrival | airportHeliport |  | N/A | Minimal data rule | Minimal feature properties for AIXM 4.5 backwards compatibility (EAD profile) | aixm:StandardInstrumentArrival | if(./aixm:timeSlice) then ( every $timeslice in ./aixm:timeSlice satisfies ( (($timeslice))/aixm:StandardInstrumentArrivalTimeSlice/( not(./aixm:interpretation='BASELINE' or ./aixm:interpretation='SNAPSHOT') or ((./aixm:airportHeliport) and not(./aixm:airportHeliport[@xsi:nil='true'])) )) ) else ( (./aixm:airportHeliport) and not(./aixm:airportHeliport[@xsi:nil='true']) )
AIXM-5.1_RULE-1A3387 | Y |  |  |  | AIXM 4.5 |  | Each Runway shall have assigned designator value | For each instance of a feature/object, some properties are mandatory for backwards compatibility reasons with the previous AIXM 4.5 version. |  | Runway | designator |  | N/A | Minimal data rule | Minimal feature properties for AIXM 4.5 backwards compatibility (EAD profile) | aixm:Runway | if(./aixm:timeSlice) then ( every $timeslice in ./aixm:timeSlice satisfies ( (($timeslice))/aixm:RunwayTimeSlice/( not(./aixm:interpretation='BASELINE' or ./aixm:interpretation='SNAPSHOT') or ((./aixm:designator) and not(./aixm:designator[@xsi:nil='true'])) )) ) else ( (./aixm:designator) and not(./aixm:designator[@xsi:nil='true']) )
AIXM-5.1_RULE-1A3388 | Y |  |  |  | AIXM 4.5 |  | Each OrganisationAuthorityAssociation shall have assigned type value | For each instance of a feature/object, some properties are mandatory for backwards compatibility reasons with the previous AIXM 4.5 version. |  | OrganisationAuthorityAssociation | type |  | N/A | Minimal data rule | Minimal feature properties for AIXM 4.5 backwards compatibility (EAD profile) | aixm:OrganisationAuthorityAssociation | if(./aixm:timeSlice) then ( every $timeslice in ./aixm:timeSlice satisfies ( (($timeslice))/aixm:OrganisationAuthorityAssociationTimeSlice/( not(./aixm:interpretation='BASELINE' or ./aixm:interpretation='SNAPSHOT') or ((./aixm:type) and not(./aixm:type[@xsi:nil='true'])) )) ) else ( (./aixm:type) and not(./aixm:type[@xsi:nil='true']) )
AIXM-5.1_RULE-1A3389 | Y |  |  |  | AIXM 4.5 |  | Each TACAN shall have assigned location.ElevatedPoint.pos value | For each instance of a feature/object, some properties are mandatory for backwards compatibility reasons with the previous AIXM 4.5 version. |  | TACAN | location.ElevatedPoint.pos |  | N/A | Minimal data rule | Minimal feature properties for AIXM 4.5 backwards compatibility (EAD profile) | aixm:TACAN | if(./aixm:timeSlice) then ( every $timeslice in ./aixm:timeSlice satisfies ( (($timeslice))/aixm:TACANTimeSlice/( not(./aixm:interpretation='BASELINE' or ./aixm:interpretation='SNAPSHOT') or ((./aixm:location/aixm:ElevatedPoint/gml:pos) and not(./aixm:location/aixm:ElevatedPoint/gml:pos[@xsi:nil='true'])) )) ) else ( (./aixm:location/aixm:ElevatedPoint/gml:pos) and not(./aixm:location/aixm:ElevatedPoint/gml:pos[@xsi:nil='true']) )
AIXM-5.1_RULE-1A338A | Y |  |  |  | AIXM 4.5 |  | Each VOR shall have assigned type value | For each instance of a feature/object, some properties are mandatory for backwards compatibility reasons with the previous AIXM 4.5 version. |  | VOR | type |  | N/A | Minimal data rule | Minimal feature properties for AIXM 4.5 backwards compatibility (EAD profile) | aixm:VOR | if(./aixm:timeSlice) then ( every $timeslice in ./aixm:timeSlice satisfies ( (($timeslice))/aixm:VORTimeSlice/( not(./aixm:interpretation='BASELINE' or ./aixm:interpretation='SNAPSHOT') or ((./aixm:type) and not(./aixm:type[@xsi:nil='true'])) )) ) else ( (./aixm:type) and not(./aixm:type[@xsi:nil='true']) )
AIXM-5.1_RULE-1A338B | Y |  |  |  | AIXM 4.5 |  | Each TouchDownLiftOff shall have assigned aimingPoint.ElevatedPoint.pos value | For each instance of a feature/object, some properties are mandatory for backwards compatibility reasons with the previous AIXM 4.5 version. |  | TouchDownLiftOff | aimingPoint.ElevatedPoint.pos |  | N/A | Minimal data rule | Minimal feature properties for AIXM 4.5 backwards compatibility (EAD profile) | aixm:TouchDownLiftOff | if(./aixm:timeSlice) then ( every $timeslice in ./aixm:timeSlice satisfies ( (($timeslice))/aixm:TouchDownLiftOffTimeSlice/( not(./aixm:interpretation='BASELINE' or ./aixm:interpretation='SNAPSHOT') or ((./aixm:aimingPoint/aixm:ElevatedPoint/gml:pos) and not(./aixm:aimingPoint/aixm:ElevatedPoint/gml:pos[@xsi:nil='true'])) )) ) else ( (./aixm:aimingPoint/aixm:ElevatedPoint/gml:pos) and not(./aixm:aimingPoint/aixm:ElevatedPoint/gml:pos[@xsi:nil='true']) )
AIXM-5.1_RULE-1A338C | Y |  |  |  | AIXM 4.5 |  | Each AircraftGroundService shall have assigned airportHeliport value | For each instance of a feature/object, some properties are mandatory for backwards compatibility reasons with the previous AIXM 4.5 version. |  | AircraftGroundService | airportHeliport |  | N/A | Minimal data rule | Minimal feature properties for AIXM 4.5 backwards compatibility (EAD profile) | aixm:AircraftGroundService | if(./aixm:timeSlice) then ( every $timeslice in ./aixm:timeSlice satisfies ( (($timeslice))/aixm:AircraftGroundServiceTimeSlice/( not(./aixm:interpretation='BASELINE' or ./aixm:interpretation='SNAPSHOT') or ((./aixm:isProvidedAt) and not(./aixm:isProvidedAt[@xsi:nil='true'])) )) ) else ( (./aixm:isProvidedAt) and not(./aixm:isProvidedAt[@xsi:nil='true']) )
AIXM-5.1_RULE-1A338E | Y |  |  |  | AIXM 4.5 |  | Each Taxiway shall have assigned type value | For each instance of a feature/object, some properties are mandatory for backwards compatibility reasons with the previous AIXM 4.5 version. |  | Taxiway | type |  | N/A | Minimal data rule | Minimal feature properties for AIXM 4.5 backwards compatibility (EAD profile) | aixm:Taxiway | if(./aixm:timeSlice) then ( every $timeslice in ./aixm:timeSlice satisfies ( (($timeslice))/aixm:TaxiwayTimeSlice/( not(./aixm:interpretation='BASELINE' or ./aixm:interpretation='SNAPSHOT') or ((./aixm:type) and not(./aixm:type[@xsi:nil='true'])) )) ) else ( (./aixm:type) and not(./aixm:type[@xsi:nil='true']) )
AIXM-5.1_RULE-1A3390 | Y |  |  |  | AIXM 4.5 |  | Each RunwayProtectArea shall have assigned protectedRunwayDirection value | For each instance of a feature/object, some properties are mandatory for backwards compatibility reasons with the previous AIXM 4.5 version. |  | RunwayProtectArea | protectedRunwayDirection |  | N/A | Minimal data rule | Minimal feature properties for AIXM 4.5 backwards compatibility (EAD profile) | aixm:RunwayProtectArea | if(./aixm:timeSlice) then ( every $timeslice in ./aixm:timeSlice satisfies ( (($timeslice))/aixm:RunwayProtectAreaTimeSlice/( not(./aixm:interpretation='BASELINE' or ./aixm:interpretation='SNAPSHOT') or ((./aixm:protectedRunwayDirection) and not(./aixm:protectedRunwayDirection[@xsi:nil='true'])) )) ) else ( (./aixm:protectedRunwayDirection) and not(./aixm:protectedRunwayDirection[@xsi:nil='true']) )
AIXM-5.1_RULE-1A3392 | Y |  |  |  | AIXM 4.5 |  | Each DirectFlightSegment shall have assigned end value | For each instance of a feature/object, some properties are mandatory for backwards compatibility reasons with the previous AIXM 4.5 version. |  | DirectFlightSegment | end |  | N/A | Minimal data rule | Minimal feature properties for AIXM 4.5 backwards compatibility (EAD profile) | aixm:DirectFlightSegment | if(./aixm:timeSlice) then ( every $timeslice in ./aixm:timeSlice satisfies ( (($timeslice))/aixm:DirectFlightSegmentTimeSlice/( not(./aixm:interpretation='BASELINE' or ./aixm:interpretation='SNAPSHOT') or ((./aixm:end) and not(./aixm:end[@xsi:nil='true'])) )) ) else ( (./aixm:end) and not(./aixm:end[@xsi:nil='true']) )
AIXM-5.1_RULE-1A3394 | Y |  |  |  | AIXM 4.5 |  | Each AirportHeliportCollocation shall have assigned hostAirport value | For each instance of a feature/object, some properties are mandatory for backwards compatibility reasons with the previous AIXM 4.5 version. |  | AirportHeliportCollocation | hostAirport |  | N/A | Minimal data rule | Minimal feature properties for AIXM 4.5 backwards compatibility (EAD profile) | aixm:AirportHeliportCollocation | if(./aixm:timeSlice) then ( every $timeslice in ./aixm:timeSlice satisfies ( (($timeslice))/aixm:AirportHeliportCollocationTimeSlice/( not(./aixm:interpretation='BASELINE' or ./aixm:interpretation='SNAPSHOT') or ((./aixm:hostAirport) and not(./aixm:hostAirport[@xsi:nil='true'])) )) ) else ( (./aixm:hostAirport) and not(./aixm:hostAirport[@xsi:nil='true']) )
AIXM-5.1_RULE-1A3395 | Y |  |  |  | AIXM 4.5 |  | Each Route shall have assigned designatorNumber value | For each instance of a feature/object, some properties are mandatory for backwards compatibility reasons with the previous AIXM 4.5 version. |  | Route | designatorNumber |  | N/A | Minimal data rule | Minimal feature properties for AIXM 4.5 backwards compatibility (EAD profile) | aixm:Route | if(./aixm:timeSlice) then ( every $timeslice in ./aixm:timeSlice satisfies ( (($timeslice))/aixm:RouteTimeSlice/( not(./aixm:interpretation='BASELINE' or ./aixm:interpretation='SNAPSHOT') or ((./aixm:designatorNumber) and not(./aixm:designatorNumber[@xsi:nil='true'])) )) ) else ( (./aixm:designatorNumber) and not(./aixm:designatorNumber[@xsi:nil='true']) )
AIXM-5.1_RULE-1A3397 | Y |  |  |  | AIXM 4.5 |  | Each Timesheet shall have assigned day value | For each instance of a feature/object, some properties are mandatory for backwards compatibility reasons with the previous AIXM 4.5 version. |  | Timesheet | day |  | N/A | Minimal data rule | Minimal feature properties for AIXM 4.5 backwards compatibility (EAD profile) | aixm:Timesheet | if(./aixm:timeSlice) then ( every $timeslice in ./aixm:timeSlice satisfies ( (($timeslice))/aixm:TimesheetTimeSlice/( not(./aixm:interpretation='BASELINE' or ./aixm:interpretation='SNAPSHOT') or ((./aixm:day) and not(./aixm:day[@xsi:nil='true'])) )) ) else ( (./aixm:day) and not(./aixm:day[@xsi:nil='true']) )
AIXM-5.1_RULE-1A3399 | Y |  |  |  | AIXM 4.5 |  | Each Timesheet shall have assigned timeReference value | For each instance of a feature/object, some properties are mandatory for backwards compatibility reasons with the previous AIXM 4.5 version. |  | Timesheet | timeReference |  | N/A | Minimal data rule | Minimal feature properties for AIXM 4.5 backwards compatibility (EAD profile) | aixm:Timesheet | if(./aixm:timeSlice) then ( every $timeslice in ./aixm:timeSlice satisfies ( (($timeslice))/aixm:TimesheetTimeSlice/( not(./aixm:interpretation='BASELINE' or ./aixm:interpretation='SNAPSHOT') or ((./aixm:timeReference) and not(./aixm:timeReference[@xsi:nil='true'])) )) ) else ( (./aixm:timeReference) and not(./aixm:timeReference[@xsi:nil='true']) )
AIXM-5.1_RULE-1A339A | Y |  |  |  | AIXM 4.5 |  | Each TouchDownLiftOffSafeArea shall have assigned protectedTouchDownLiftOff value | For each instance of a feature/object, some properties are mandatory for backwards compatibility reasons with the previous AIXM 4.5 version. |  | TouchDownLiftOffSafeArea | protectedTouchDownLiftOff |  | N/A | Minimal data rule | Minimal feature properties for AIXM 4.5 backwards compatibility (EAD profile) | aixm:TouchDownLiftOffSafeArea | if(./aixm:timeSlice) then ( every $timeslice in ./aixm:timeSlice satisfies ( (($timeslice))/aixm:TouchDownLiftOffSafeAreaTimeSlice/( not(./aixm:interpretation='BASELINE' or ./aixm:interpretation='SNAPSHOT') or ((./aixm:protectedTouchDownLiftOff) and not(./aixm:protectedTouchDownLiftOff[@xsi:nil='true'])) )) ) else ( (./aixm:protectedTouchDownLiftOff) and not(./aixm:protectedTouchDownLiftOff[@xsi:nil='true']) )
AIXM-5.1_RULE-1A339B | Y |  |  |  | AIXM 4.5 |  | Each AeronauticalGroundLight shall have assigned name value | For each instance of a feature/object, some properties are mandatory for backwards compatibility reasons with the previous AIXM 4.5 version. |  | AeronauticalGroundLight | name |  | N/A | Minimal data rule | Minimal feature properties for AIXM 4.5 backwards compatibility (EAD profile) | aixm:AeronauticalGroundLight | if(./aixm:timeSlice) then ( every $timeslice in ./aixm:timeSlice satisfies ( (($timeslice))/aixm:AeronauticalGroundLightTimeSlice/( not(./aixm:interpretation='BASELINE' or ./aixm:interpretation='SNAPSHOT') or ((./aixm:name) and not(./aixm:name[@xsi:nil='true'])) )) ) else ( (./aixm:name) and not(./aixm:name[@xsi:nil='true']) )
AIXM-5.1_RULE-1A339C | Y |  |  |  | AIXM 4.5 |  | Each Route shall have assigned locationDesignator value | For each instance of a feature/object, some properties are mandatory for backwards compatibility reasons with the previous AIXM 4.5 version. |  | Route | locationDesignator |  | N/A | Minimal data rule | Minimal feature properties for AIXM 4.5 backwards compatibility (EAD profile) | aixm:Route | if(./aixm:timeSlice) then ( every $timeslice in ./aixm:timeSlice satisfies ( (($timeslice))/aixm:RouteTimeSlice/( not(./aixm:interpretation='BASELINE' or ./aixm:interpretation='SNAPSHOT') or ((./aixm:locationDesignator) and not(./aixm:locationDesignator[@xsi:nil='true'])) )) ) else ( (./aixm:locationDesignator) and not(./aixm:locationDesignator[@xsi:nil='true']) )
AIXM-5.1_RULE-1A339D | Y |  |  |  | AIXM 4.5 |  | Each RouteAvailability shall have assigned direction value | For each instance of a feature/object, some properties are mandatory for backwards compatibility reasons with the previous AIXM 4.5 version. |  | RouteAvailability | direction |  | N/A | Minimal data rule | Minimal feature properties for AIXM 4.5 backwards compatibility (EAD profile) | aixm:RouteAvailability | if(./aixm:timeSlice) then ( every $timeslice in ./aixm:timeSlice satisfies ( (($timeslice))/aixm:RouteAvailabilityTimeSlice/( not(./aixm:interpretation='BASELINE' or ./aixm:interpretation='SNAPSHOT') or ((./aixm:direction) and not(./aixm:direction[@xsi:nil='true'])) )) ) else ( (./aixm:direction) and not(./aixm:direction[@xsi:nil='true']) )
AIXM-5.1_RULE-1A339F | Y |  |  |  | AIXM 4.5 |  | Each Fuel shall have assigned category value | For each instance of a feature/object, some properties are mandatory for backwards compatibility reasons with the previous AIXM 4.5 version. |  | Fuel | category |  | N/A | Minimal data rule | Minimal feature properties for AIXM 4.5 backwards compatibility (EAD profile) | aixm:Fuel | if(./aixm:timeSlice) then ( every $timeslice in ./aixm:timeSlice satisfies ( (($timeslice))/aixm:FuelTimeSlice/( not(./aixm:interpretation='BASELINE' or ./aixm:interpretation='SNAPSHOT') or ((./aixm:category) and not(./aixm:category[@xsi:nil='true'])) )) ) else ( (./aixm:category) and not(./aixm:category[@xsi:nil='true']) )
AIXM-5.1_RULE-1A33A3 | Y |  |  |  | AIXM 4.5 |  | Each AirportHeliport shall have assigned ARP.ElevatedPoint.pos value | For each instance of a feature/object, some properties are mandatory for backwards compatibility reasons with the previous AIXM 4.5 version. |  | AirportHeliport | ARP.ElevatedPoint.pos |  | N/A | Minimal data rule | Minimal feature properties for AIXM 4.5 backwards compatibility (EAD profile) | aixm:AirportHeliport | if(./aixm:timeSlice) then ( every $timeslice in ./aixm:timeSlice satisfies ( (($timeslice))/aixm:AirportHeliportTimeSlice/( not(./aixm:interpretation='BASELINE' or ./aixm:interpretation='SNAPSHOT') or ((./aixm:ARP/aixm:ElevatedPoint/gml:pos) and not(./aixm:ARP/aixm:ElevatedPoint/gml:pos[@xsi:nil='true'])) )) ) else ( (./aixm:ARP/aixm:ElevatedPoint/gml:pos) and not(./aixm:ARP/aixm:ElevatedPoint/gml:pos[@xsi:nil='true']) )
AIXM-5.1_RULE-1A33A4 | Y |  |  |  | AIXM 4.5 |  | Each SpecialNavigationStation shall have assigned name value | For each instance of a feature/object, some properties are mandatory for backwards compatibility reasons with the previous AIXM 4.5 version. |  | SpecialNavigationStation | name |  | N/A | Minimal data rule | Minimal feature properties for AIXM 4.5 backwards compatibility (EAD profile) | aixm:SpecialNavigationStation | if(./aixm:timeSlice) then ( every $timeslice in ./aixm:timeSlice satisfies ( (($timeslice))/aixm:SpecialNavigationStationTimeSlice/( not(./aixm:interpretation='BASELINE' or ./aixm:interpretation='SNAPSHOT') or ((./aixm:name) and not(./aixm:name[@xsi:nil='true'])) )) ) else ( (./aixm:name) and not(./aixm:name[@xsi:nil='true']) )
AIXM-5.1_RULE-1A33A6 | Y |  |  |  | AIXM 4.5 |  | Each AuthorityForAirspace shall have assigned assignedAirspace value | For each instance of a feature/object, some properties are mandatory for backwards compatibility reasons with the previous AIXM 4.5 version. |  | AuthorityForAirspace | assignedAirspace |  | N/A | Minimal data rule | Minimal feature properties for AIXM 4.5 backwards compatibility (EAD profile) | aixm:AuthorityForAirspace | if(./aixm:timeSlice) then ( every $timeslice in ./aixm:timeSlice satisfies ( (($timeslice))/aixm:AuthorityForAirspaceTimeSlice/( not(./aixm:interpretation='BASELINE' or ./aixm:interpretation='SNAPSHOT') or ((./aixm:assignedAirspace) and not(./aixm:assignedAirspace[@xsi:nil='true'])) )) ) else ( (./aixm:assignedAirspace) and not(./aixm:assignedAirspace[@xsi:nil='true']) )
AIXM-5.1_RULE-1A33A7 | Y |  |  |  | AIXM 4.5 |  | Each FlightRestriction shall have assigned flight.FlightConditionCombination.element.FlightConditionElement value | For each instance of a feature/object, some properties are mandatory for backwards compatibility reasons with the previous AIXM 4.5 version. |  | FlightRestriction | flight.FlightConditionCombination.element.FlightConditionElement |  | N/A | Minimal data rule | Minimal feature properties for AIXM 4.5 backwards compatibility (EAD profile) | aixm:FlightRestriction | if(./aixm:timeSlice) then ( every $timeslice in ./aixm:timeSlice satisfies ( (($timeslice))/aixm:FlightRestrictionTimeSlice/( not(./aixm:interpretation='BASELINE' or ./aixm:interpretation='SNAPSHOT') or ((./aixm:flight/aixm:FlightConditionCombination/aixm:element/aixm:FlightConditionElement) and not(./aixm:flight/aixm:FlightConditionCombination/aixm:element/aixm:FlightConditionElement[@xsi:nil='true'])) )) ) else ( (./aixm:flight/aixm:FlightConditionCombination/aixm:element/aixm:FlightConditionElement) and not(./aixm:flight/aixm:FlightConditionCombination/aixm:element/aixm:FlightConditionElement[@xsi:nil='true']) )
AIXM-5.1_RULE-1A33A8 | Y |  |  |  | AIXM 4.5 |  | Each ObstacleArea shall have assigned reference value | For each instance of a feature/object, some properties are mandatory for backwards compatibility reasons with the previous AIXM 4.5 version. |  | ObstacleArea | reference |  | N/A | Minimal data rule | Minimal feature properties for AIXM 4.5 backwards compatibility (EAD profile) | aixm:ObstacleArea | if(./aixm:timeSlice) then ( every $timeslice in ./aixm:timeSlice satisfies ( (($timeslice))/aixm:ObstacleAreaTimeSlice/( not(./aixm:interpretation='BASELINE' or ./aixm:interpretation='SNAPSHOT') or ((./aixm:reference) and not(./aixm:reference[@xsi:nil='true'])) )) ) else ( (./aixm:reference) and not(./aixm:reference[@xsi:nil='true']) )
AIXM-5.1_RULE-1A33A9 | Y |  |  |  | AIXM 4.5 |  | Each Airspace shall have assigned designator value | For each instance of a feature/object, some properties are mandatory for backwards compatibility reasons with the previous AIXM 4.5 version. |  | Airspace | designator |  | N/A | Minimal data rule | Minimal feature properties for AIXM 4.5 backwards compatibility (EAD profile) | aixm:Airspace | if(./aixm:timeSlice) then ( every $timeslice in ./aixm:timeSlice satisfies ( (($timeslice))/aixm:AirspaceTimeSlice/( not(./aixm:interpretation='BASELINE' or ./aixm:interpretation='SNAPSHOT') or ((./aixm:designator) and not(./aixm:designator[@xsi:nil='true'])) )) ) else ( (./aixm:designator) and not(./aixm:designator[@xsi:nil='true']) )
AIXM-5.1_RULE-1A33AA | Y |  |  |  | AIXM 4.5 |  | Each FlightRestriction shall have assigned type value | For each instance of a feature/object, some properties are mandatory for backwards compatibility reasons with the previous AIXM 4.5 version. |  | FlightRestriction | type |  | N/A | Minimal data rule | Minimal feature properties for AIXM 4.5 backwards compatibility (EAD profile) | aixm:FlightRestriction | if(./aixm:timeSlice) then ( every $timeslice in ./aixm:timeSlice satisfies ( (($timeslice))/aixm:FlightRestrictionTimeSlice/( not(./aixm:interpretation='BASELINE' or ./aixm:interpretation='SNAPSHOT') or ((./aixm:type) and not(./aixm:type[@xsi:nil='true'])) )) ) else ( (./aixm:type) and not(./aixm:type[@xsi:nil='true']) )
AIXM-5.1_RULE-1A33AB | Y |  |  |  | AIXM 4.5 |  | Each DME shall have assigned authority value | For each instance of a feature/object, some properties are mandatory for backwards compatibility reasons with the previous AIXM 4.5 version. |  | DME | authority |  | N/A | Minimal data rule | Minimal feature properties for AIXM 4.5 backwards compatibility (EAD profile) | aixm:DME | if(./aixm:timeSlice) then ( every $timeslice in ./aixm:timeSlice satisfies ( (($timeslice))/aixm:DMETimeSlice/( not(./aixm:interpretation='BASELINE' or ./aixm:interpretation='SNAPSHOT') or ((./aixm:authority) and not(./aixm:authority[@xsi:nil='true'])) )) ) else ( (./aixm:authority) and not(./aixm:authority[@xsi:nil='true']) )
AIXM-5.1_RULE-1A33AC | Y |  |  |  | AIXM 4.5 |  | Each Runway shall have assigned associatedAirportHeliport value | For each instance of a feature/object, some properties are mandatory for backwards compatibility reasons with the previous AIXM 4.5 version. |  | Runway | associatedAirportHeliport |  | N/A | Minimal data rule | Minimal feature properties for AIXM 4.5 backwards compatibility (EAD profile) | aixm:Runway | if(./aixm:timeSlice) then ( every $timeslice in ./aixm:timeSlice satisfies ( (($timeslice))/aixm:RunwayTimeSlice/( not(./aixm:interpretation='BASELINE' or ./aixm:interpretation='SNAPSHOT') or ((./aixm:associatedAirportHeliport) and not(./aixm:associatedAirportHeliport[@xsi:nil='true'])) )) ) else ( (./aixm:associatedAirportHeliport) and not(./aixm:associatedAirportHeliport[@xsi:nil='true']) )
AIXM-5.1_RULE-1A33AD | Y |  |  |  | AIXM 4.5 |  | Each TaxiwayLightSystem shall have assigned position value | For each instance of a feature/object, some properties are mandatory for backwards compatibility reasons with the previous AIXM 4.5 version. |  | TaxiwayLightSystem | position |  | N/A | Minimal data rule | Minimal feature properties for AIXM 4.5 backwards compatibility (EAD profile) | aixm:TaxiwayLightSystem | if(./aixm:timeSlice) then ( every $timeslice in ./aixm:timeSlice satisfies ( (($timeslice))/aixm:TaxiwayLightSystemTimeSlice/( not(./aixm:interpretation='BASELINE' or ./aixm:interpretation='SNAPSHOT') or ((./aixm:position) and not(./aixm:position[@xsi:nil='true'])) )) ) else ( (./aixm:position) and not(./aixm:position[@xsi:nil='true']) )
AIXM-5.1_RULE-1A33AE | Y |  |  |  | AIXM 4.5 |  | Each ObstacleArea shall have assigned obstacle value | For each instance of a feature/object, some properties are mandatory for backwards compatibility reasons with the previous AIXM 4.5 version. |  | ObstacleArea | obstacle |  | N/A | Minimal data rule | Minimal feature properties for AIXM 4.5 backwards compatibility (EAD profile) | aixm:ObstacleArea | if(./aixm:timeSlice) then ( every $timeslice in ./aixm:timeSlice satisfies ( (($timeslice))/aixm:ObstacleAreaTimeSlice/( not(./aixm:interpretation='BASELINE' or ./aixm:interpretation='SNAPSHOT') or ((./aixm:obstacle) and not(./aixm:obstacle[@xsi:nil='true'])) )) ) else ( (./aixm:obstacle) and not(./aixm:obstacle[@xsi:nil='true']) )
AIXM-5.1_RULE-1A33B0 | Y |  |  |  | AIXM 4.5 |  | Each AuthorityForAirspace shall have assigned responsibleOrganisation value | For each instance of a feature/object, some properties are mandatory for backwards compatibility reasons with the previous AIXM 4.5 version. |  | AuthorityForAirspace | responsibleOrganisation |  | N/A | Minimal data rule | Minimal feature properties for AIXM 4.5 backwards compatibility (EAD profile) | aixm:AuthorityForAirspace | if(./aixm:timeSlice) then ( every $timeslice in ./aixm:timeSlice satisfies ( (($timeslice))/aixm:AuthorityForAirspaceTimeSlice/( not(./aixm:interpretation='BASELINE' or ./aixm:interpretation='SNAPSHOT') or ((./aixm:responsibleOrganisation) and not(./aixm:responsibleOrganisation[@xsi:nil='true'])) )) ) else ( (./aixm:responsibleOrganisation) and not(./aixm:responsibleOrganisation[@xsi:nil='true']) )
AIXM-5.1_RULE-1A33B1 | Y |  |  |  | AIXM 4.5 |  | Each FlightRestriction shall have assigned designator value | For each instance of a feature/object, some properties are mandatory for backwards compatibility reasons with the previous AIXM 4.5 version. |  | FlightRestriction | designator |  | N/A | Minimal data rule | Minimal feature properties for AIXM 4.5 backwards compatibility (EAD profile) | aixm:FlightRestriction | if(./aixm:timeSlice) then ( every $timeslice in ./aixm:timeSlice satisfies ( (($timeslice))/aixm:FlightRestrictionTimeSlice/( not(./aixm:interpretation='BASELINE' or ./aixm:interpretation='SNAPSHOT') or ((./aixm:designator) and not(./aixm:designator[@xsi:nil='true'])) )) ) else ( (./aixm:designator) and not(./aixm:designator[@xsi:nil='true']) )
AIXM-5.1_RULE-1A33B2 | Y |  |  |  | AIXM 4.5 |  | Each TouchDownLiftOff shall have assigned surfaceProperties value | For each instance of a feature/object, some properties are mandatory for backwards compatibility reasons with the previous AIXM 4.5 version. |  | TouchDownLiftOff | surfaceProperties |  | N/A | Minimal data rule | Minimal feature properties for AIXM 4.5 backwards compatibility (EAD profile) | aixm:TouchDownLiftOff | if(./aixm:timeSlice) then ( every $timeslice in ./aixm:timeSlice satisfies ( (($timeslice))/aixm:TouchDownLiftOffTimeSlice/( not(./aixm:interpretation='BASELINE' or ./aixm:interpretation='SNAPSHOT') or ((./aixm:surfaceProperties) and not(./aixm:surfaceProperties[@xsi:nil='true'])) )) ) else ( (./aixm:surfaceProperties) and not(./aixm:surfaceProperties[@xsi:nil='true']) )
AIXM-5.1_RULE-1A33B3 | Y |  |  |  | AIXM 4.5 |  | Each SpecialDate shall have assigned dateDay value | For each instance of a feature/object, some properties are mandatory for backwards compatibility reasons with the previous AIXM 4.5 version. |  | SpecialDate | dateDay |  | N/A | Minimal data rule | Minimal feature properties for AIXM 4.5 backwards compatibility (EAD profile) | aixm:SpecialDate | if(./aixm:timeSlice) then ( every $timeslice in ./aixm:timeSlice satisfies ( (($timeslice))/aixm:SpecialDateTimeSlice/( not(./aixm:interpretation='BASELINE' or ./aixm:interpretation='SNAPSHOT') or ((./aixm:dateDay) and not(./aixm:dateDay[@xsi:nil='true'])) )) ) else ( (./aixm:dateDay) and not(./aixm:dateDay[@xsi:nil='true']) )
AIXM-5.1_RULE-1A33B5 | Y |  |  |  | AIXM 4.5 |  | Each GeoBorder shall have assigned name value | For each instance of a feature/object, some properties are mandatory for backwards compatibility reasons with the previous AIXM 4.5 version. |  | GeoBorder | name |  | N/A | Minimal data rule | Minimal feature properties for AIXM 4.5 backwards compatibility (EAD profile) | aixm:GeoBorder | if(./aixm:timeSlice) then ( every $timeslice in ./aixm:timeSlice satisfies ( (($timeslice))/aixm:GeoBorderTimeSlice/( not(./aixm:interpretation='BASELINE' or ./aixm:interpretation='SNAPSHOT') or ((./aixm:name) and not(./aixm:name[@xsi:nil='true'])) )) ) else ( (./aixm:name) and not(./aixm:name[@xsi:nil='true']) )
AIXM-5.1_RULE-1A33B6 | Y |  |  |  | AIXM 4.5 |  | Each AeronauticalGroundLight shall have assigned location.ElevatedPoint.pos value | For each instance of a feature/object, some properties are mandatory for backwards compatibility reasons with the previous AIXM 4.5 version. |  | AeronauticalGroundLight | location.ElevatedPoint.pos |  | N/A | Minimal data rule | Minimal feature properties for AIXM 4.5 backwards compatibility (EAD profile) | aixm:AeronauticalGroundLight | if(./aixm:timeSlice) then ( every $timeslice in ./aixm:timeSlice satisfies ( (($timeslice))/aixm:AeronauticalGroundLightTimeSlice/( not(./aixm:interpretation='BASELINE' or ./aixm:interpretation='SNAPSHOT') or ((./aixm:location/aixm:ElevatedPoint/gml:pos) and not(./aixm:location/aixm:ElevatedPoint/gml:pos[@xsi:nil='true'])) )) ) else ( (./aixm:location/aixm:ElevatedPoint/gml:pos) and not(./aixm:location/aixm:ElevatedPoint/gml:pos[@xsi:nil='true']) )
AIXM-5.1_RULE-1A33B8 | Y |  |  |  | AIXM 4.5 |  | Each TaxiwayLightSystem shall have assigned lightedTaxiway value | For each instance of a feature/object, some properties are mandatory for backwards compatibility reasons with the previous AIXM 4.5 version. |  | TaxiwayLightSystem | lightedTaxiway |  | N/A | Minimal data rule | Minimal feature properties for AIXM 4.5 backwards compatibility (EAD profile) | aixm:TaxiwayLightSystem | if(./aixm:timeSlice) then ( every $timeslice in ./aixm:timeSlice satisfies ( (($timeslice))/aixm:TaxiwayLightSystemTimeSlice/( not(./aixm:interpretation='BASELINE' or ./aixm:interpretation='SNAPSHOT') or ((./aixm:lightedTaxiway) and not(./aixm:lightedTaxiway[@xsi:nil='true'])) )) ) else ( (./aixm:lightedTaxiway) and not(./aixm:lightedTaxiway[@xsi:nil='true']) )
AIXM-5.1_RULE-1A33B9 | Y |  |  |  | AIXM 4.5 |  | Each AngleIndication shall have assigned angle value | For each instance of a feature/object, some properties are mandatory for backwards compatibility reasons with the previous AIXM 4.5 version. |  | AngleIndication | angle |  | N/A | Minimal data rule | Minimal feature properties for AIXM 4.5 backwards compatibility (EAD profile) | aixm:AngleIndication | if(./aixm:timeSlice) then ( every $timeslice in ./aixm:timeSlice satisfies ( (($timeslice))/aixm:AngleIndicationTimeSlice/( not(./aixm:interpretation='BASELINE' or ./aixm:interpretation='SNAPSHOT') or ((./aixm:angle) and not(./aixm:angle[@xsi:nil='true'])) )) ) else ( (./aixm:angle) and not(./aixm:angle[@xsi:nil='true']) )
AIXM-5.1_RULE-1A33BA | Y |  |  |  | AIXM 4.5 |  | Each VOR shall have assigned authority value | For each instance of a feature/object, some properties are mandatory for backwards compatibility reasons with the previous AIXM 4.5 version. |  | VOR | authority |  | N/A | Minimal data rule | Minimal feature properties for AIXM 4.5 backwards compatibility (EAD profile) | aixm:VOR | if(./aixm:timeSlice) then ( every $timeslice in ./aixm:timeSlice satisfies ( (($timeslice))/aixm:VORTimeSlice/( not(./aixm:interpretation='BASELINE' or ./aixm:interpretation='SNAPSHOT') or ((./aixm:authority) and not(./aixm:authority[@xsi:nil='true'])) )) ) else ( (./aixm:authority) and not(./aixm:authority[@xsi:nil='true']) )
AIXM-5.1_RULE-1A33BB | Y |  |  |  | AIXM 4.5 |  | Each SpecialDate shall have assigned authority.OrganisationAuthority value | For each instance of a feature/object, some properties are mandatory for backwards compatibility reasons with the previous AIXM 4.5 version. |  | SpecialDate | authority.OrganisationAuthority |  | N/A | Minimal data rule | Minimal feature properties for AIXM 4.5 backwards compatibility (EAD profile) | aixm:SpecialDate | if(./aixm:timeSlice) then ( every $timeslice in ./aixm:timeSlice satisfies ( (($timeslice))/aixm:SpecialDateTimeSlice/( not(./aixm:interpretation='BASELINE' or ./aixm:interpretation='SNAPSHOT') or ((./aixm:authority/aixm:OrganisationAuthority) and not(./aixm:authority/aixm:OrganisationAuthority[@xsi:nil='true'])) )) ) else ( (./aixm:authority/aixm:OrganisationAuthority) and not(./aixm:authority/aixm:OrganisationAuthority[@xsi:nil='true']) )
AIXM-5.1_RULE-1A33BC | Y |  |  |  | AIXM 4.5 |  | Each VerticalStructure shall have assigned group value | For each instance of a feature/object, some properties are mandatory for backwards compatibility reasons with the previous AIXM 4.5 version. |  | VerticalStructure | group |  | N/A | Minimal data rule | Minimal feature properties for AIXM 4.5 backwards compatibility (EAD profile) | aixm:VerticalStructure | if(./aixm:timeSlice) then ( every $timeslice in ./aixm:timeSlice satisfies ( (($timeslice))/aixm:VerticalStructureTimeSlice/( not(./aixm:interpretation='BASELINE' or ./aixm:interpretation='SNAPSHOT') or ((./aixm:group) and not(./aixm:group[@xsi:nil='true'])) )) ) else ( (./aixm:group) and not(./aixm:group[@xsi:nil='true']) )
AIXM-5.1_RULE-1A33C0 | Y |  |  |  | AIXM 4.5 |  | Each VOR shall have assigned frequency value | For each instance of a feature/object, some properties are mandatory for backwards compatibility reasons with the previous AIXM 4.5 version. |  | VOR | frequency |  | N/A | Minimal data rule | Minimal feature properties for AIXM 4.5 backwards compatibility (EAD profile) | aixm:VOR | if(./aixm:timeSlice) then ( every $timeslice in ./aixm:timeSlice satisfies ( (($timeslice))/aixm:VORTimeSlice/( not(./aixm:interpretation='BASELINE' or ./aixm:interpretation='SNAPSHOT') or ((./aixm:frequency) and not(./aixm:frequency[@xsi:nil='true'])) )) ) else ( (./aixm:frequency) and not(./aixm:frequency[@xsi:nil='true']) )
AIXM-5.1_RULE-1A33C1 | Y |  |  |  | AIXM 4.5 |  | Each DirectFlightClass shall have assigned exceedLength value | For each instance of a feature/object, some properties are mandatory for backwards compatibility reasons with the previous AIXM 4.5 version. |  | DirectFlightClass | exceedLength |  | N/A | Minimal data rule | Minimal feature properties for AIXM 4.5 backwards compatibility (EAD profile) | aixm:DirectFlightClass | if(./aixm:timeSlice) then ( every $timeslice in ./aixm:timeSlice satisfies ( (($timeslice))/aixm:DirectFlightClassTimeSlice/( not(./aixm:interpretation='BASELINE' or ./aixm:interpretation='SNAPSHOT') or ((./aixm:exceedLength) and not(./aixm:exceedLength[@xsi:nil='true'])) )) ) else ( (./aixm:exceedLength) and not(./aixm:exceedLength[@xsi:nil='true']) )
AIXM-5.1_RULE-1A33C2 | Y |  |  |  | AIXM 4.5 |  | Each Apron shall have assigned associatedAirportHeliport value | For each instance of a feature/object, some properties are mandatory for backwards compatibility reasons with the previous AIXM 4.5 version. |  | Apron | associatedAirportHeliport |  | N/A | Minimal data rule | Minimal feature properties for AIXM 4.5 backwards compatibility (EAD profile) | aixm:Apron | if(./aixm:timeSlice) then ( every $timeslice in ./aixm:timeSlice satisfies ( (($timeslice))/aixm:ApronTimeSlice/( not(./aixm:interpretation='BASELINE' or ./aixm:interpretation='SNAPSHOT') or ((./aixm:associatedAirportHeliport) and not(./aixm:associatedAirportHeliport[@xsi:nil='true'])) )) ) else ( (./aixm:associatedAirportHeliport) and not(./aixm:associatedAirportHeliport[@xsi:nil='true']) )
AIXM-5.1_RULE-1A33C3 | Y |  |  |  | AIXM 4.5 |  | Each RadioFrequencyArea shall have assigned type value | For each instance of a feature/object, some properties are mandatory for backwards compatibility reasons with the previous AIXM 4.5 version. |  | RadioFrequencyArea | type |  | N/A | Minimal data rule | Minimal feature properties for AIXM 4.5 backwards compatibility (EAD profile) | aixm:RadioFrequencyArea | if(./aixm:timeSlice) then ( every $timeslice in ./aixm:timeSlice satisfies ( (($timeslice))/aixm:RadioFrequencyAreaTimeSlice/( not(./aixm:interpretation='BASELINE' or ./aixm:interpretation='SNAPSHOT') or ((./aixm:type) and not(./aixm:type[@xsi:nil='true'])) )) ) else ( (./aixm:type) and not(./aixm:type[@xsi:nil='true']) )
AIXM-5.1_RULE-1A33C4 | Y |  |  |  | AIXM 4.5 |  | Each VerticalStructure shall have assigned part.VerticalStructurePart.horizontalProjection.location.ElevatedPoint.pos value | For each instance of a feature/object, some properties are mandatory for backwards compatibility reasons with the previous AIXM 4.5 version. |  | VerticalStructure | part.VerticalStructurePart.horizontalProjection.location.ElevatedPoint.pos |  | N/A | Minimal data rule | Minimal feature properties for AIXM 4.5 backwards compatibility (EAD profile) | aixm:VerticalStructure | if(./aixm:timeSlice) then ( every $timeslice in ./aixm:timeSlice satisfies ( (($timeslice))/aixm:VerticalStructureTimeSlice/( not(./aixm:interpretation='BASELINE' or ./aixm:interpretation='SNAPSHOT') or ((./aixm:part/aixm:VerticalStructurePart/aixm:horizontalProjection_location/aixm:ElevatedPoint/gml:pos) and not(./aixm:part/aixm:VerticalStructurePart/aixm:horizontalProjection_location/aixm:ElevatedPoint/gml:pos[@xsi:nil='true'])) )) ) else ( (./aixm:part/aixm:VerticalStructurePart/aixm:horizontalProjection_location/aixm:ElevatedPoint/gml:pos) and not(./aixm:part/aixm:VerticalStructurePart/aixm:horizontalProjection_location/aixm:ElevatedPoint/gml:pos[@xsi:nil='true']) )
AIXM-5.1_RULE-1A33C5 | Y |  |  |  | AIXM 4.5 |  | Each AirportHeliport shall have assigned responsibleOrganisation value | For each instance of a feature/object, some properties are mandatory for backwards compatibility reasons with the previous AIXM 4.5 version. |  | AirportHeliport | responsibleOrganisation |  | N/A | Minimal data rule | Minimal feature properties for AIXM 4.5 backwards compatibility (EAD profile) | aixm:AirportHeliport | if(./aixm:timeSlice) then ( every $timeslice in ./aixm:timeSlice satisfies ( (($timeslice))/aixm:AirportHeliportTimeSlice/( not(./aixm:interpretation='BASELINE' or ./aixm:interpretation='SNAPSHOT') or ((./aixm:responsibleOrganisation) and not(./aixm:responsibleOrganisation[@xsi:nil='true'])) )) ) else ( (./aixm:responsibleOrganisation) and not(./aixm:responsibleOrganisation[@xsi:nil='true']) )
AIXM-5.1_RULE-1A33C7 | Y |  |  |  | AIXM 4.5 |  | Each HoldingPattern shall have assigned holdingPoint value | For each instance of a feature/object, some properties are mandatory for backwards compatibility reasons with the previous AIXM 4.5 version. |  | HoldingPattern | holdingPoint |  | N/A | Minimal data rule | Minimal feature properties for AIXM 4.5 backwards compatibility (EAD profile) | aixm:HoldingPattern | if(./aixm:timeSlice) then ( every $timeslice in ./aixm:timeSlice satisfies ( (($timeslice))/aixm:HoldingPatternTimeSlice/( not(./aixm:interpretation='BASELINE' or ./aixm:interpretation='SNAPSHOT') or ((./aixm:holdingPoint) and not(./aixm:holdingPoint[@xsi:nil='true'])) )) ) else ( (./aixm:holdingPoint) and not(./aixm:holdingPoint[@xsi:nil='true']) )
AIXM-5.1_RULE-1A33C8 | Y |  |  |  | AIXM 4.5 |  | Each VOR shall have assigned zeroBearingDirection value | For each instance of a feature/object, some properties are mandatory for backwards compatibility reasons with the previous AIXM 4.5 version. |  | VOR | zeroBearingDirection |  | N/A | Minimal data rule | Minimal feature properties for AIXM 4.5 backwards compatibility (EAD profile) | aixm:VOR | if(./aixm:timeSlice) then ( every $timeslice in ./aixm:timeSlice satisfies ( (($timeslice))/aixm:VORTimeSlice/( not(./aixm:interpretation='BASELINE' or ./aixm:interpretation='SNAPSHOT') or ((./aixm:zeroBearingDirection) and not(./aixm:zeroBearingDirection[@xsi:nil='true'])) )) ) else ( (./aixm:zeroBearingDirection) and not(./aixm:zeroBearingDirection[@xsi:nil='true']) )
AIXM-5.1_RULE-1A33C9 | Y |  |  |  | AIXM 4.5 |  | Each SpecialNavigationSystem shall have assigned responsibleOrganisation value | For each instance of a feature/object, some properties are mandatory for backwards compatibility reasons with the previous AIXM 4.5 version. |  | SpecialNavigationSystem | responsibleOrganisation |  | N/A | Minimal data rule | Minimal feature properties for AIXM 4.5 backwards compatibility (EAD profile) | aixm:SpecialNavigationSystem | if(./aixm:timeSlice) then ( every $timeslice in ./aixm:timeSlice satisfies ( (($timeslice))/aixm:SpecialNavigationSystemTimeSlice/( not(./aixm:interpretation='BASELINE' or ./aixm:interpretation='SNAPSHOT') or ((./aixm:responsibleOrganisation) and not(./aixm:responsibleOrganisation[@xsi:nil='true'])) )) ) else ( (./aixm:responsibleOrganisation) and not(./aixm:responsibleOrganisation[@xsi:nil='true']) )
AIXM-5.1_RULE-1A33CA | Y |  |  |  | AIXM 4.5 |  | Each CallsignDetail shall have assigned callSign value | For each instance of a feature/object, some properties are mandatory for backwards compatibility reasons with the previous AIXM 4.5 version. |  | CallsignDetail | callSign |  | N/A | Minimal data rule | Minimal feature properties for AIXM 4.5 backwards compatibility (EAD profile) | aixm:CallsignDetail | if(./aixm:timeSlice) then ( every $timeslice in ./aixm:timeSlice satisfies ( (($timeslice))/aixm:CallsignDetailTimeSlice/( not(./aixm:interpretation='BASELINE' or ./aixm:interpretation='SNAPSHOT') or ((./aixm:callSign) and not(./aixm:callSign[@xsi:nil='true'])) )) ) else ( (./aixm:callSign) and not(./aixm:callSign[@xsi:nil='true']) )
AIXM-5.1_RULE-1A33CB | Y |  |  |  | AIXM 4.5 |  | Each TACAN shall have assigned designator value | For each instance of a feature/object, some properties are mandatory for backwards compatibility reasons with the previous AIXM 4.5 version. |  | TACAN | designator |  | N/A | Minimal data rule | Minimal feature properties for AIXM 4.5 backwards compatibility (EAD profile) | aixm:TACAN | if(./aixm:timeSlice) then ( every $timeslice in ./aixm:timeSlice satisfies ( (($timeslice))/aixm:TACANTimeSlice/( not(./aixm:interpretation='BASELINE' or ./aixm:interpretation='SNAPSHOT') or ((./aixm:designator) and not(./aixm:designator[@xsi:nil='true'])) )) ) else ( (./aixm:designator) and not(./aixm:designator[@xsi:nil='true']) )
AIXM-5.1_RULE-1A33CC | Y |  |  |  | AIXM 4.5 |  | Each ApproachLightingSystem shall have assigned servedRunwayDirection value | For each instance of a feature/object, some properties are mandatory for backwards compatibility reasons with the previous AIXM 4.5 version. |  | ApproachLightingSystem | servedRunwayDirection |  | N/A | Minimal data rule | Minimal feature properties for AIXM 4.5 backwards compatibility (EAD profile) | aixm:ApproachLightingSystem | if(./aixm:timeSlice) then ( every $timeslice in ./aixm:timeSlice satisfies ( (($timeslice))/aixm:ApproachLightingSystemTimeSlice/( not(./aixm:interpretation='BASELINE' or ./aixm:interpretation='SNAPSHOT') or ((./aixm:servedRunwayDirection) and not(./aixm:servedRunwayDirection[@xsi:nil='true'])) )) ) else ( (./aixm:servedRunwayDirection) and not(./aixm:servedRunwayDirection[@xsi:nil='true']) )
AIXM-5.1_RULE-1A33CD | Y |  |  |  | AIXM 4.5 |  | Each Localizer shall have assigned designator value | For each instance of a feature/object, some properties are mandatory for backwards compatibility reasons with the previous AIXM 4.5 version. |  | Localizer | designator |  | N/A | Minimal data rule | Minimal feature properties for AIXM 4.5 backwards compatibility (EAD profile) | aixm:Localizer | if(./aixm:timeSlice) then ( every $timeslice in ./aixm:timeSlice satisfies ( (($timeslice))/aixm:LocalizerTimeSlice/( not(./aixm:interpretation='BASELINE' or ./aixm:interpretation='SNAPSHOT') or ((./aixm:designator) and not(./aixm:designator[@xsi:nil='true'])) )) ) else ( (./aixm:designator) and not(./aixm:designator[@xsi:nil='true']) )
AIXM-5.1_RULE-1A33CE | Y |  |  |  | AIXM 4.5 |  | Each AircraftStand shall have assigned type value | For each instance of a feature/object, some properties are mandatory for backwards compatibility reasons with the previous AIXM 4.5 version. |  | AircraftStand | type |  | N/A | Minimal data rule | Minimal feature properties for AIXM 4.5 backwards compatibility (EAD profile) | aixm:AircraftStand | if(./aixm:timeSlice) then ( every $timeslice in ./aixm:timeSlice satisfies ( (($timeslice))/aixm:AircraftStandTimeSlice/( not(./aixm:interpretation='BASELINE' or ./aixm:interpretation='SNAPSHOT') or ((./aixm:type) and not(./aixm:type[@xsi:nil='true'])) )) ) else ( (./aixm:type) and not(./aixm:type[@xsi:nil='true']) )
AIXM-5.1_RULE-1A33CF | Y |  |  |  | AIXM 4.5 |  | Each Timesheet shall have assigned endDate value | For each instance of a feature/object, some properties are mandatory for backwards compatibility reasons with the previous AIXM 4.5 version. |  | Timesheet | endDate |  | N/A | Minimal data rule | Minimal feature properties for AIXM 4.5 backwards compatibility (EAD profile) | aixm:Timesheet | if(./aixm:timeSlice) then ( every $timeslice in ./aixm:timeSlice satisfies ( (($timeslice))/aixm:TimesheetTimeSlice/( not(./aixm:interpretation='BASELINE' or ./aixm:interpretation='SNAPSHOT') or ((./aixm:endDate) and not(./aixm:endDate[@xsi:nil='true'])) )) ) else ( (./aixm:endDate) and not(./aixm:endDate[@xsi:nil='true']) )
AIXM-5.1_RULE-1A33D0 | Y |  |  |  | AIXM 4.5 |  | Each RadioFrequencyArea shall have assigned signalType value | For each instance of a feature/object, some properties are mandatory for backwards compatibility reasons with the previous AIXM 4.5 version. |  | RadioFrequencyArea | signalType |  | N/A | Minimal data rule | Minimal feature properties for AIXM 4.5 backwards compatibility (EAD profile) | aixm:RadioFrequencyArea | if(./aixm:timeSlice) then ( every $timeslice in ./aixm:timeSlice satisfies ( (($timeslice))/aixm:RadioFrequencyAreaTimeSlice/( not(./aixm:interpretation='BASELINE' or ./aixm:interpretation='SNAPSHOT') or ((./aixm:signalType) and not(./aixm:signalType[@xsi:nil='true'])) )) ) else ( (./aixm:signalType) and not(./aixm:signalType[@xsi:nil='true']) )
AIXM-5.1_RULE-1A33D2 | Y |  |  |  | AIXM 4.5 |  | Each VerticalStructure shall have assigned type value | For each instance of a feature/object, some properties are mandatory for backwards compatibility reasons with the previous AIXM 4.5 version. |  | VerticalStructure | type |  | N/A | Minimal data rule | Minimal feature properties for AIXM 4.5 backwards compatibility (EAD profile) | aixm:VerticalStructure | if(./aixm:timeSlice) then ( every $timeslice in ./aixm:timeSlice satisfies ( (($timeslice))/aixm:VerticalStructureTimeSlice/( not(./aixm:interpretation='BASELINE' or ./aixm:interpretation='SNAPSHOT') or ((./aixm:type) and not(./aixm:type[@xsi:nil='true'])) )) ) else ( (./aixm:type) and not(./aixm:type[@xsi:nil='true']) )
AIXM-5.1_RULE-1A33D3 | Y |  |  |  | AIXM 4.5 |  | Each CallsignDetail shall have assigned language value | For each instance of a feature/object, some properties are mandatory for backwards compatibility reasons with the previous AIXM 4.5 version. |  | CallsignDetail | language |  | N/A | Minimal data rule | Minimal feature properties for AIXM 4.5 backwards compatibility (EAD profile) | aixm:CallsignDetail | if(./aixm:timeSlice) then ( every $timeslice in ./aixm:timeSlice satisfies ( (($timeslice))/aixm:CallsignDetailTimeSlice/( not(./aixm:interpretation='BASELINE' or ./aixm:interpretation='SNAPSHOT') or ((./aixm:language) and not(./aixm:language[@xsi:nil='true'])) )) ) else ( (./aixm:language) and not(./aixm:language[@xsi:nil='true']) )
AIXM-5.1_RULE-1A33D5 | Y |  |  |  | AIXM 4.5 |  | Each OrganisationAuthority shall have assigned name value | For each instance of a feature/object, some properties are mandatory for backwards compatibility reasons with the previous AIXM 4.5 version. |  | OrganisationAuthority | name |  | N/A | Minimal data rule | Minimal feature properties for AIXM 4.5 backwards compatibility (EAD profile) | aixm:OrganisationAuthority | if(./aixm:timeSlice) then ( every $timeslice in ./aixm:timeSlice satisfies ( (($timeslice))/aixm:OrganisationAuthorityTimeSlice/( not(./aixm:interpretation='BASELINE' or ./aixm:interpretation='SNAPSHOT') or ((./aixm:name) and not(./aixm:name[@xsi:nil='true'])) )) ) else ( (./aixm:name) and not(./aixm:name[@xsi:nil='true']) )
AIXM-5.1_RULE-1A33D6 | Y |  |  |  | AIXM 4.5 |  | Each SpecialNavigationStation shall have assigned responsibleOrganisation value | For each instance of a feature/object, some properties are mandatory for backwards compatibility reasons with the previous AIXM 4.5 version. |  | SpecialNavigationStation | responsibleOrganisation |  | N/A | Minimal data rule | Minimal feature properties for AIXM 4.5 backwards compatibility (EAD profile) | aixm:SpecialNavigationStation | if(./aixm:timeSlice) then ( every $timeslice in ./aixm:timeSlice satisfies ( (($timeslice))/aixm:SpecialNavigationStationTimeSlice/( not(./aixm:interpretation='BASELINE' or ./aixm:interpretation='SNAPSHOT') or ((./aixm:responsibleOrganisation) and not(./aixm:responsibleOrganisation[@xsi:nil='true'])) )) ) else ( (./aixm:responsibleOrganisation) and not(./aixm:responsibleOrganisation[@xsi:nil='true']) )
AIXM-5.1_RULE-1A33D7 | Y |  |  |  | AIXM 4.5 |  | Each MarkerBeacon shall have assigned authority value | For each instance of a feature/object, some properties are mandatory for backwards compatibility reasons with the previous AIXM 4.5 version. |  | MarkerBeacon | authority |  | N/A | Minimal data rule | Minimal feature properties for AIXM 4.5 backwards compatibility (EAD profile) | aixm:MarkerBeacon | if(./aixm:timeSlice) then ( every $timeslice in ./aixm:timeSlice satisfies ( (($timeslice))/aixm:MarkerBeaconTimeSlice/( not(./aixm:interpretation='BASELINE' or ./aixm:interpretation='SNAPSHOT') or ((./aixm:authority) and not(./aixm:authority[@xsi:nil='true'])) )) ) else ( (./aixm:authority) and not(./aixm:authority[@xsi:nil='true']) )
AIXM-5.1_RULE-1A33DB | Y |  |  |  | AIXM 4.5 |  | Each Navaid shall have assigned type value | For each instance of a feature/object, some properties are mandatory for backwards compatibility reasons with the previous AIXM 4.5 version. |  | Navaid | type |  | N/A | Minimal data rule | Minimal feature properties for AIXM 4.5 backwards compatibility (EAD profile) | aixm:Navaid | if(./aixm:timeSlice) then ( every $timeslice in ./aixm:timeSlice satisfies ( (($timeslice))/aixm:NavaidTimeSlice/( not(./aixm:interpretation='BASELINE' or ./aixm:interpretation='SNAPSHOT') or ((./aixm:type) and not(./aixm:type[@xsi:nil='true'])) )) ) else ( (./aixm:type) and not(./aixm:type[@xsi:nil='true']) )
AIXM-5.1_RULE-1A33DC | Y |  |  |  | AIXM 4.5 |  | Each AirportClearanceService shall have assigned airportHeliport value | For each instance of a feature/object, some properties are mandatory for backwards compatibility reasons with the previous AIXM 4.5 version. |  | AirportClearanceService | airportHeliport |  | N/A | Minimal data rule | Minimal feature properties for AIXM 4.5 backwards compatibility (EAD profile) | aixm:AirportClearanceService | if(./aixm:timeSlice) then ( every $timeslice in ./aixm:timeSlice satisfies ( (($timeslice))/aixm:AirportClearanceServiceTimeSlice/( not(./aixm:interpretation='BASELINE' or ./aixm:interpretation='SNAPSHOT') or ((./aixm:isProvidedAt) and not(./aixm:isProvidedAt[@xsi:nil='true'])) )) ) else ( (./aixm:isProvidedAt) and not(./aixm:isProvidedAt[@xsi:nil='true']) )
AIXM-5.1_RULE-1A33DD | Y |  |  |  | AIXM 4.5 |  | Each Timesheet shall have assigned daylightSavingAdjust value | For each instance of a feature/object, some properties are mandatory for backwards compatibility reasons with the previous AIXM 4.5 version. |  | Timesheet | daylightSavingAdjust |  | N/A | Minimal data rule | Minimal feature properties for AIXM 4.5 backwards compatibility (EAD profile) | aixm:Timesheet | if(./aixm:timeSlice) then ( every $timeslice in ./aixm:timeSlice satisfies ( (($timeslice))/aixm:TimesheetTimeSlice/( not(./aixm:interpretation='BASELINE' or ./aixm:interpretation='SNAPSHOT') or ((./aixm:daylightSavingAdjust) and not(./aixm:daylightSavingAdjust[@xsi:nil='true'])) )) ) else ( (./aixm:daylightSavingAdjust) and not(./aixm:daylightSavingAdjust[@xsi:nil='true']) )
AIXM-5.1_RULE-BB420 | Y |  |  |  | AIXM Model |  | It is obligatory that each ApronElement with assigned supplyService value has supplyService value resolved-into exactly one isProvidedWith Service specialization AirportGroundService specialization AirportSuppliesService | The feature instance actually targeted by an association (through its role name value) shall exist and correspond to the feature type defined by the model. This rule has to be applied to all inheritance levels - in this case is the second level of inheritance. |  | ApronElement | supplyService |  | set of snapshots | Minimal data rule | Referential integrity - second level of inheritance (for the targetClass) (EAD profile) | //aixm:ApronElement/aixm:supplyService ¦ //aixm:ApronElementTimeSlice/aixm:supplyService | (: for each matching element found in the input file :) for $matchingElement in . return ( if ( (: bypasses the association if it is null :) (@xsi:nil='true') or ( (: checks this association has one and only one xlink:href inside its descendance :) count(descendant-or-self::*[string-length(@xlink:href)!=0])=1 and ( (: extracts the UUID from it and checks there is one and only one specializedSubTargetClass with a matching gml-identifier :) count ( (//aixm:AirportSuppliesService) [ upper-case(gml:identifier)=upper-case ( replace ( $matchingElement/descendant-or-self::*[@xlink:href]/@xlink:href, '.*?([A-Za-z0-9]{8}-[A-Za-z0-9]{4}-[A-Za-z0-9]{4}-[A-Za-z0-9]{4}-[A-Za-z0-9]{12}).*', '$1' ) ) ] )=1 ) ) ) then (: else the validation succeeds for this element :) true() else (: then the validation fails for this element :) false() )